## T2M - IP PORTFOLIO
IP PRODUCT PROTFOLIO
contact@t-2-m.com
product-info-request@t-2-m.com
www-t-2-m.com

## Wireless
T2M IP PRODUCT LINE CARD product-info-request@t-2-m.com
IP Category – Wireless
Master Part Name | Sub-Category | Design | FPGA | Description
802.11 ax 2.4 GHz RF Transceiver IP for IoT | Wi-Fi |  | N/A | Fully compliant to 2.4GHz IEEE 802.11ax standards, this WiFi ax RF Transceiver supports extremely low power consumption enabling it for low power IoT and 5G applications. The IP supports 1x1 MIMO and is scalable to higher configurations. A fully integrated Frac-N frequency synthesizer along with the LOCHAIN gives the required low phase-noise for the Transmitter and the Receiver. The 802.11ax RF Transceiver IP also supports dual-mode BT/ BLE and due to ultra-low power consumption, the IP is a perfect fit for battery powered applications such as wearables etc.
802.11 N/G/B/A 2.4/5GHz RF Transceiver IP | Wi-Fi |  | N/A | This RF transceiver IP is the design data base of a WiFi Dual Band RF Transceiver extracted from a 55nm production chip shipped in Tier 1 handsets
802.11 N/G/B/A Digital Baseband IP | Wi-Fi |  | N/A | Extracted from high volume production chip shipped in Tier 1 handsets, the 802.11 A/B/G/N Baseband/MAC wireless solution operating in a single stream mode for low-power standalones, embedded stations, access points, and Internet of Things (IoT) applications.
802.15.4g + 802.11ah RF Transceiver IP | Wi-Fi |  | N/A | It is a fully integrated dual-band transceiver IP for 802.15.4g and 802.11ah applications. It is optimized to deliver superior performance for Smart Utility Network (SUN) applications. It includes dual band receiver, dual band transmitter, Frac-N frequency synthesizer and LO-chain, and all the supporting blocks such as bias and SPI. The zero-IF receive path (RX) has very high dynamic. A zero-IF TX generates low EVM signals to drive the external power amplifier. A fully integrated Frac-N frequency synthesizer generates, and the LOchain generates required low-phase-noise LO signals for TX and RX mixer.
NFC (PICC, UHF, Controller) IP | NFC |  | N/A | T2M offers a wide range of IP including: NFC PICC Front-End IP (ISO/IEC 14443-A/B, ISO/IEC 15693, ISO/IEC 18092 Compliant): ISO/IEC 14443-A/B compliant Data rates from 106kbps to 848kbps ISO/IEC 15693 compliant: PICC to PCD: one and two-subcarrier modes PCD to PICC: 1 of 4, 1 of 256
ZigBee /15.4 LL, MAC, Software & Profiles IP | ZigBee | SW | N/A | ZBOSS is a product line of IP for ZigBee core specifications version r20. The ZBOSS product line has two component IPs, the Stack + Profiles and the MAC, Link layer and Physical layer. The product is designed to work with the "Bluetooth Smart / ZigBee RF Transceiver IP-IoT" providing a complete SoC implementation.
ZigBee Sub1 Ghz 802.15.4 RF IP | ZigBee | SW | N/A | This IP is a fully integrated system-on-chip radio transceiver targeting Smart Grid applications. The performance is tailored for extremely low power operation to be used in sensor monitoring networks and remote control for wireless networks. Transmitter output power ranges from -8 to +15 dBm, while receiver sensitivity is -110 dBm at 25kbps data rate.

## Bluetooth,BLE
T2M IP PRODUCT LINE CARD product-info-request@t-2-m.com
IP Category – Bluetooth/BLE
Master Part Name | Sub-Category | Design | FPGA | Description
BLE 5.2 Linklayer, Stack & Profiles IP | BLE |  | N/A | BlueLitE is a Bluetooth core certified by BT SIG to meet the specifications version 5.2 (Bluetooth low energy) for single mode. The BlueLitE product line has two component IPs. The BlueLitE-SP (Stack and Profiles) and the BlueLitE-LP (Link layer and Physical layer). The v5.2 (Milan) Specifications include the core Protocol Stack and Link Layer specification to support Audio-over-BLE.
BLE 5.2 Linklayer(Software based) IP | BLE |  | N/A | The Bluetooth low energy link layer provides the first level of control and data structure over the raw radio operations and bit stream transmission and reception.
BLE 5.2 / 15.4 (0.5mm2) RF PHY IP | BLE |  | N/A | Bluetooth Low Energy v5.2 and IEEE 802.15.4 (ZigBee 3) compliant RF Transceiver + Modem IP silicon proven in 55 & 40nm ULP, FLASH process nodes. The radio supports 2Mbps, Long Range and is compliant with Bluetooth® Low Energy Core Configuration (Bluetooth Smart) Version 5.2. The RX and TX currents are optimized to be ~5mA from 0.9V supply.
BLE 5.2 / 15.4 RF PHY IP | BLE | RF | N/A | The icyTRX ultra-low-power RF transceiver is designed to meet standards such as Bluetooth v5.2 Low Energy (Bluetooth Smart), 802.15.4 PHY Layer (e.g. ZigBee), and proprietary standards with data-rates from 62.5 kBit/s up to 4 Mbit/s. icyTRX offers less than 5.5mW consumption in receive mode from a 1.0V supply
BLE v5.0 RF KGD & IP | BLE |  | N/A | A complete RF Transceiver (IP/die) for adding Bluetooth Low Energy v5.2 (2.4GHz) capability to any SoC with embedded MCU via a standard SPI interface. Integrated BLE Link Layer enables data rates of 2Mbps for High Speed Bluetooth connectivity & Long Range for connection range of ~100 meters. Standard SPI interface plus chip select & packet sync pins for interfacing to an MCU or SOC and accessing an integrated AES engine for data encryption/decryption. No external RAM, ROM or Flash is not required. Low cost & simple upgrade to any embedded MCU system.
BLE 5 / Sub-1GHz / 15.4 / AH / LORA RF Modem SoC – Companion Chip | BLE |  | N/A | A complete RF Modem companion chip for adding Bluetooth Low Energy v5.x (2.4GHz), Sub-1GHz (150-960MHz), 802.15.4(Zigbee), 802.11 AH and LORA capability to any embedded CPU SoC via a standard SPI interface.
BT Dual Mode v5.2 RF PHY IP in TSMC 22nm | Bluetooth |  | N/A | The Ultra-Low-Power DM RF transceiver IP is designed to meet 2.4 GHz standards like Bluetooth Classic (BR/EDR), Bluetooth Low Energy, 802.15.4 PHY Layer (e.g. ZigBee), and proprietary standards.
BT Dual Mode v5.2 RF PHY IP in GF 22fdx | Bluetooth |  | N/A | This Ultra-Low-Power Dual-Mode Bluetooth RF transceiver IP is designed to support 2.4 GHz standards like Bluetooth Classic (BR/EDR), Bluetooth Low Energy, 802.15.4 PHY Layer (e.g. ZigBee), and proprietary standards.
BT Dual Mode 5.2 HW Linklayer / BaseBand Controller IP | Bluetooth |  | N/A | This Baseband Controller IP core is a composite HW-FW implementation of the Classic Bluetooth specifications and Bluetooth Low Energy v5.2 Specifications. Compatible with the standard Bluetooth HCI, it can be used with any Bluetooth dual mode 5.2 host software protocol stack and profiles, either split around the HCI so that the lower layers and upper layers can run on different processors or systems, or combined together to run on the same processor to make a fully hosted solution.
BT Dual Mode v5.2 Software Stack & Profiles IP | Bluetooth |  | N/A | This Bluetooth Dual Mode SW Stack is the most mature and widely used licensed Bluetooth SW Stack in Bluetooth Audio (Dual Mode) and IOT (Low Energy) products today. It has been licensed by many companies including the Bluetooth Special Interest Group (SIG) for use in the Bluetooth Profile Tuning Suite (PTS). Customers use this Bluetooth SW Stack in both Audio Dual Mode (DM) & Low Energy (LE) v5.2 SoCs, maintaining a common SW code base across all products, enabling common customer support, commonality of features, through a simple compiler option.
BT Dual Mode v5.0 Software Stack & Profiles IP | Bluetooth |  | N/A | Bluetooth Dualmode Software IP includes versions v5.0,and below, of Bluetooth Smart & Bluetooth Smart Ready Stack & Profiles. EtherMind is a comprehensive offering which consists of all the mandatory and optional features of the core stack and all the adopted profiles.
Bluetooth MESH v1.1 Software IP | Bluetooth |  | N/A | Our Smart Mesh IP Suite offers the Smart Mesh Profile and Application Level Encryption. The Smart BLE Mesh Profile is compatible with BT-SIG’s draft Smart Mesh Profile specification. Smart Mesh over Bluetooth Smart is built grounds up to meet the needs of embedded systems. It is optimized for Memory and MIPS. The IP suite is implemented on ANSI C to enable portability across processor platforms.
Bluetooth Dual Mode v4.2 RF Transceiver IP | Bluetooth |  | N/A | This RF transceiver IP is the design data base of a Bluetooth Dual Mode RF Transceiver extracted from a 40nm production chip. It consists of a complete radio front-end integrating Basic Rate (BR), Enhanced Data Rate (EDR), Low Energy (LE) features fully compliant with the Bluetooth 4.2 specification. This RF is also co-existence proven and matured with WLAN and cellular. A special LPO for the high Sleep Clock Accuracy (SCA) is also integrated for the low power Bluetooth (BLE)
Bluetooth Dual Mode SoC White Box IP | Bluetooth |  | N/A | A unique opportunity to licence the "white box source code" design data base of a Tier 1 semiconductor's high volume mass production Bluetooth Dual Mode "SoC" that has been shipped in Tier 1 OEM products.
LC3 Codec IP | LE Audio |  | N/A | This LC3 codec was designed as a low complexity communications codec within the Bluetooth LE Audio specification, to deliver high-quality speech and audio streaming, even at low data rates, overcoming essential shortcomings in today’s wireless communication platforms

## Cellular
T2M IP PRODUCT LINE CARD product-info-request@t-2-m.com
IP Category – Cellular
Master Part Name | Sub-Category | Design | FPGA | Description
5G NR Rel-15 g-NodeB Protocol Stack SW IP | 5G |  | N/A | This is a 3GPP 5G NR Release 15 Compliant g-NodeB solution. The solution adapts a modular Design with the clear interface between the various modules supporting various RAN functional splits.
5G NR Rel-15 g-NodeB PHY. IP | 5G |  | N/A | This is a 3GPP 5G NR Release 15 Compliant g-NodeB solution. The solution adapts a modular Design with the clear interface between the various modules supporting various RAN functional splits.
5G NR Rel-15 UE Protocol Stack SW IP | 5G |  | N/A | This is a 3GPP 5G NR Release 15 Compliant UE Protocol Stack SW IP. The stack also offers LTE Stack functionality. It can operate in both SA and NSA mode. The single solution can support LTE, 5GNR and various deployment modes. The 5G NR UE can be tuned to provide performance for high bandwidth eMBB applications and can also be tuned for low memory and processing footprints for V2X and MMTC applications.
5G-4G-3G Low power RF Transceiver IP | 5G |  | N/A | This is a 3GPP compliant low power 3GPP 5G/4G/3G transceiver IP optimized for cellular applications. It integrates all the necessary RF/analog/mixed signal functions for a 3GPP Universal/5G/4G/3G 2x2 transceiver for low cost and low-power applications with fully integrated frequency synthesizer. It offers a high level of programmability, making it an ideal universal radio.
Sub-4 GHz 5G-4G 2×2 RF Transceiver IP | 5G |  | N/A | This is a 3GPP compliant low-power sub-4GHz 5G/ 4G RF Transceiver IP optimized for 5G / 4G applications. The silicon proven RF IP in TSMC 65nm, integrates all the necessary RF/analog/mixed-signal functions for a 3GPP Sub-4GHz RF transceiver for low-cost and low-power applications with fully integrated frequency synthesizer.
Sub-6 GHz 5G RF Transceiver IP | 5G |  | N/A | This is a 3GPP compliant 5G Sub-6GHz RF Transceiver IP optimized for cellular application. It integrates all the necessary RF/analog/mixed signal functions for a 3GPP Universal/5G/4G/3G 2x2 transceiver for low cost and low-power applications with fully integrated frequency synthesizer. It offers a high level of programmability, making it an ideal universal radio.
LTE Rel-10 e-NodeB Protocol Stack SW IP | LTE | Digital | N/A | This is a 3GPP Release 10 compliant LTE eNodeB Protocol Stack SW IP, which is a Macro cell LTE available for commercial deployment of LTE Networks and manufacturing. Below is the Software specification for the LTE e-nodeB Up to 300 active users supported 2x2 MIMO, 4x2 MIMO and 4x4 MIMO 1.4, 3, 5, 10 and 20 MHz bandwidth support TDD/ FDD Support Modulation supported: QPSK, QAM16 and QAM64 (only DL) Peak Data Rate: 300 Mbps in DL and 50 Mbps in UL. QoS: Supports 3GPP specified QoS Class Identifier.
LTE Rel-10 e-NodeB PHY. IP | LTE | Digital | N/A | This is a 3GPP Release 10 compliant LTE eNodeB PHY IP, which is a Macro cell LTE available for commercial deployment of LTE Networks and manufacturing. Below is the Hardware specification for the LTE e-nodeB Up to 4 Transmit and 4 Receive Antenna. Radio Front end for TDD/ FDD mode. 10 Watts Radio output power per Antenna Port. Synchronization via GPS and IEEE1588. Four RJ45 connectors with 1G Ethernet support. Two SFP connector with 10G support. Power Consumption: <240W Enclosure: 4U Rack Mount
LTE Rel-9 UE Protocol Stack SW IP | LTE | Digital | N/A | The 3GPP Release 9 compliant LTE UE Protocol Stack SW IP is a Category 4 UE solution. The current LTE design supports 2 transmit and 2 receiver antenna ports. There are two AD9361 Radios provisioned to support L3 relay mode operation and carrier aggregation.
LTE Rel-9 UE PHY. IP | LTE | Digital | N/A | The 3GPP Release 9 compliant LTE UE PHY IP is a Category 4 UE solution. The current LTE design supports 2 transmit and 2 receiver antenna ports. The UE Layer 1 is optimized for TI’s C66x DSP core.
GNSS Multi-Constellation High Performance Digital IP | GNSS |  | N/A | This GNSS Multi-constellation Digital IP supports all the constellation GPS, Global Positioning Satellite (USA), GALILEO (Europe), GLONASS, Global Navigation Satellite System (Russia), Beidou3 (China), QZSS, Quasi Zenith Satellite System (Japan), IRNSS, Indian Regional Navigation Satellite System / NAVIC (India), SBAS (Satellite Based Augmentation System) simultaneously with Multi-frequency to achieve sub-meter level position accuracy.
GNSS Multi-Constellation Ultra Low Power Digital IP | GNSS |  | N/A | This Ultra Low Power GNSS Multi-Constellation Digital IP is extracted from a production SoC supporting all GNSS constellations: GPS, GALILEO, GLONASS, Beidou3, QZSS, IRNSS / NAVIC, SBA. The GNSS Digital IP supports Multi-band L1/ L2/ L5 and S-band signal reception when connected to a multi band RF front end receiver.
GNSS Ultra-low power RF Transceiver IP | GNSS |  | N/A | Silicon proven in TSMC40nm ULP, this GNSS Ultra-low power RF IP supports all existing satellite-based navigation systems including GPS (US), Galileo (EU), GLONASS (Russia), and Beidou (China), QZSS (Japan), SBAS and can be optimized for battery powered IoT and M2M applications. The GNSS RF receiver IP have the support for L1/L2 and L5 simultaneously.
GNSS Software Receiver IP | GNSS |  | N/A | The Software Receiver is the next generation Global Navigation Satellite System (GNSS) receiver covering GPS and SBAS satellite systems. The software receiver is designed to fully replace existing hardware receiver solutions by fully executing the receiver main tasks (searching, tracking and positioning) in software. The receiver is High performance, fully customizable implementation running on various DSP’s and processors. Best fit to market segments requiring low power, high performance and small size - Internet of Things (IoT)
GSM GPRS EDGE Protocol Stack SW IP | GSM |  | N/A | A 2.5G GSM/GPRS/EDGE SW Protocol Stack that has been integrated with multiple basebands and shiped in 1bn phones and M2M modules world wide. Extensively field trialed, extremely modular, and independent of undelying hardware.
NB-IoT Cat-M UE Low power RF Transceiver IP | NB-IoT |  | N/A | This is an ultra-low-power Cat-M/NB1 UE RF Transceiver IP solution optimized for IoT and M2M applications. The RF IP supports Release-15 frequency bands with Integrated Power Amp. The NB-IoT RF IP supports wideband for the Receiver and the Transmitter path where the band limitation can be set by external components.
NB-IoT Rel-14 UE Protocol Stack SW IP | NB-IoT |  | N/A | This NB-IoT Protocol Stack is 3GPP Release 14 compliant, Access Stratum and Non-Access Stratum (L2-L3 layers) which are further upgradable to future Releases. The NB-IoT software is highly configurable in terms of interval, packet size etc. The NB-IoT Protocol Stack SW IP has been tested in various hardware platforms including an internal proven host-test environment. To maximize the battery life, the NB-IoT SW has support for Power Saving Mode and Extended DRX.
NB-IoT Rel-14 UE PHY. IP | NB-IoT |  | N/A | This NB-IoT PHY. is a 3GPP Release 14 compliant Category 4 NB UE solution. The Nb-IoT UE PHY. IP supports massive machine-type communication (mMTC) and enable low-power, low-cost, low latency, high throughput, and low-data-rate communication. The platform is available on COTS Hardware platform for evaluation.
NB-IoT Rel-14 e-NodeB Protocol Stack SW IP | NB-IoT |  | N/A | This NB-IoT eNodeB Protocol Stack IP supports significant and mandatory features specified by 3GPP Release 14 versions of NB-IoT specifications. The e-NodeB IP supports Standalone, In-band, utilizing resource blocks within a normal LTE carrier and Guard band NB-IoT network deployment in dedicated spectrum and offers lower cost of ownership and accelerates time to market
NB-IoT Rel-14 e-NodeB PHY. IP | NB-IoT |  | N/A | This NB-IoT eNodeB PHY IP supports significant and mandatory features specified by 3GPP Release 14 versions of NB-IoT specifications. The Hardware is capable of single or 3-sector operation. The e-NodeB has been tested and validated against multiple UEs from different chip vendors and Test and Measurement equipment. The NB-IoT e-nodeB has been integrated and tested against EPC and core network from multiple vendors. The solution can be quickly deployed with customer’s own Radio front end and Antenna.
SDR Gen4 RF IP (200MHz~7.3GHz) for 5G | SDR |  | N/A | This is the 4th Generation Software Defined Radio (SDR) RF Transceiver IP that would support 2x2 and a frequency ranging from 200MHz to 7.3GHz with a support of up to 120MHz Bandwidth. The SDR Gen.4 would supports TDD/FD-FDD and could be optimized for the 5G applications and beyond. This Software Defined Radio (SDR) RF Transceiver IP family are ultra-low-power radio solutions optimized from IoT and M2M to 5G applications. They integrate all the necessary RF/analog/mixed-signal functions to support radio functions for most standards operating in this frequency range at low-cost and ultra-low-power.
SDR Gen3 RF IP (100MHz~2.6GHz) for 4G / IoT | SDR |  | N/A | This is the 3rd Generation Software Defined Radio (SDR) RF Transceiver IP that supports 1x1 and a frequency ranging from 100MHz to 2.6 GHz, which is currently in TSMC 40nm. The Software Defined Radio (SDR) Gen.3 supports the ADC/DAC with 80Msps sampling speed. The SDR RF IP also supports TDD/HD-FDD and is optimized for IoT applications This Software Defined Radio (SDR) RF Transceiver IP family are ultra-low-power radio solutions optimized from IoT and M2M to 5G applications. They integrate all the necessary RF/analog/mixed-signal functions to support radio functions for most standards operating in this frequency range at low-cost and ultra-low-power.
SDR Gen2 RF IP (100MHz~3.8GHz) | SDR |  | N/A | This is the 2nd Generation SDR RF Transceiver IP that supports 2x2 and support the frequency ranging from 100MHz to 3.8 GHz with a support of up to 120MHz Bandwidth. the SDR Gen.2 supports the ADC/DAC with 160/640Msps sampling speed. The Gen.2 RF IP also supports FD-FDD. This SDR RF Transceiver IP family are ultra-low-power radio solutions optimized from IoT and M2M to 5G applications. They integrate all the necessary RF/analog/mixed-signal functions to support radio functions for most standards operating in this frequency range at low-cost and ultra-low-power.
SDR Gen1 RF IP (300MHz~2.8GHz) | SDR |  | N/A | This is the 1st Generation Software Defined Radio (SDR) RF Transceiver IP that supports 1x2 and support the frequency ranging from 300MHz to 2.8 GHz with a support of up to 40MHz Bandwidth. the SDR Gen.1 supports the ADC/DAC with 160/640Msps sampling speed. This Software Defined Radio (SDR) RF Transceiver IP family are ultra-low-power radio solutions optimized from IoT and M2M to 5G applications. They integrate all the necessary RF/analog/mixed-signal functions to support radio functions for most standards operating in this frequency range at low-cost and ultra-low-power.
SDR PHY for Military and Industrial application | SDR |  | N/A | This SDR is targeted for data communication where secure point-to-point to multi-point links are established that mostly finds its way in defense networks for tactical communications. The architecture supports easy application interface (integration with data link layer) via a packet interface. The radio card supports wide band RF with tunable front-end filters. The system uses flexible design, and it provides fast turnaround time for any customization. The system also provides user interface application for programmability of the system parameters for the required configuration.
SDR PHY for Telemetry application | SDR |  | N/A | This SDR supports Spread Spectrum and SOQPSK waveforms for Telemetry applications. Solution uses FPGA SoC based SDR design to offer flexibility for any customizations. The on-board wideband RF Transceiver unit (70MHz - 6GHz) ensures that with minimal change in the RF front end circuit, several combinations of Transmit power, receive gain, multiplexing schemes (TDD/ FDD), can be achieved. The SDR supports BPSK and QPSK modulation. The data rates range from 1200 bps to 115200 bps in Spread Spectrum Configuration
SDR PHY for 4G/5G and large MIMO system | SDR |  | N/A | This SDR is a development platform for realization networks like 4G/5G and other radio applications involving more than 4 or 8 antenna ports. The SDR platforms have the mix of practical deployment scenarios and high-performance computing platforms to scale the simulations to RF. The Jupiter HW uses TCI6638K2K System on Chip (SoC) from Texas Instrument. The SoC brings in enormous computing power to develop PHY and Higher Layer Software.

## Audio
T2M IP PRODUCT LINE CARD product-info-request@t-2-m.com
IP Category – Audio
Master Part Name | Sub-Category | Design | FPGA | Description
Audio Weaver® - Audio Algorithm Software Generator | Audio SW Algorithm and development Tool |  | N/A | Audio Weaver® an Audio SW Development Platform, an Audio drag and drop EDA suite if you like, to streamline the audio algorithm SW development process by you and your customers on your chipsets. It is a hardware (CPU/DSP) independent platform designed for audio algorithm development. It is an innovative graphical design environment for developing optimized embedded audio software. Development teams can create applications that realize their desired sound quality up to 10X faster than traditional development approaches by allowing developers to work in parallel at different stages of the development cycle and by re-using pre-built, highly optimized audio processing modules. It is a cross-platform audio-processing engine featuring a library of over 400 audio building blocks optimized for embedded Arm, Broadcom, Qualcomm, Texas Instruments, Intel, MediaTek, NXP, DSP Group, and other processors.
TalkTo - FarField Voice Control | Audio SW Algorithm and development Tool |  | N/A | TalkTo™ is an audio SW, provides exceptional barge-in performance, in high-noise environments, significantly improving Wake Word Engine (WWE) and Voice Services performance. TalkTo™ Mono, stereo, and multichannel playback Proprietary Adaptive Interference Canceller (AIC). Integrated inside TalkTo™ is Adaptive interference canceller(AIC), Acoustic Echo Canceller(AEC), multi-channel speaker noise and open wake word API, and significantly exceeds Google ART requirements.
Qualcomm QCS400 – Audio Weaver Reference design | Reference design (Silicon Partners) |  | N/A | The adoption of voice assistants in home audio applications is growing at a rapid pace, and today's consumers expect a smart, seamless voice user experience coupled with exceptional sound quality from their home audio products, like smart speakers and soundbars. Manufacturers, on the other hand, seek to shorten the development cycle to rapidly deliver differentiating products and capitalize on the growing adoption. However, most product development teams lack the necessary voice expertise or engineering resources required to alleviate the significant challenges involved with developing voice solutions. Delivering a seamless experience with voice assistants requires domain expertise in the development and integration of hardware components such as microphone arrays, loudspeakers, SoCs or digital signal processors, as well as implementation of sophisticated audio processing algorithms on the target hardware. That is why device OEMs prefer to start with an industry standard reference design that can help them rapidly deploy high-performance voice products.
NXP’s i.MX – Audio Weaver Reference design | Reference design (Silicon Partners) |  | N/A | Audio Weaver® Create, tune, and productize audio features with Audio Weaver® Designer, a low code, drag and drop real-time interface with live module inspectors and over 400 different audio building blocks. Deploy highly optimized audio with Audio Weaver Engine (AWE) Core for NXP's MCUs that are best suited for audio processing. Customize your own playback sound and combine it with TalkTo™, an audio front end, to implement a high performance voice control system. TalkTo™ detects and extracts faint voice commands in extremely noisy environments.
STM32 – Audio Weaver Reference design | Reference design (Silicon Partners) |  | N/A | ST-AudioWeaver is an advanced tool for easy and optimized audio development and tuning on STM32 microcontrollers. The PC based tool utilizes a graphical interface that enables creating and tuning of advanced audio processing chains by simply dragging and dropping 160+ modules. No DSP coding skills are required. When using the runtime core libraries, the output is optimized embedded code, ready for production, which significantly reduces development time and costs. ST presents this special offer for free to the STM32 customers and adds the support of a number of ST audio modules such as virtualization and bass enhancement. Premium upgrade of ST-AudioWeaver with additional or custom audio modules and MATLAB® API support, is possible using DSP Concepts commercial offers.
Smart Home Audio Solutions | Solutions |  | N/A | Audio Weaver® is the audio platform which is Rich for the IoT ecosystem, enabling leading customers to deliver differentiated audio playback and voice features including TalkTo™ quickly in their Smart home products. Our ability to help customers realize high quality innovative DSP audio is our core strength. Audio Weaver® is the embedded audio design tool and delivery platform of choice.
Set Top Box & TV Audio Solutions | Solutions |  | N/A | Audio Weaver® is the audio platform which is Rich for the IoT ecosystem, enabling leading customers to deliver differentiated audio playback and voice features including TalkTo™ quickly in their products. Our ability to help customers realize high quality innovative DSP audio is our core strength. Audio Weaver® is the embedded audio design tool and delivery platform of choice. TalkTo™ High performance audio frond end: Suite of Machine Learning and Advanced Microphone Algorithms delivers unrivaled barge-in performance, Adaptive Interference Canceller™ (AIC) learns and eliminates external noise sources, Highly optimized Acoustic Echo Canceler (AEC) for up to 7.1 output channels, Beam-forming for linear or circular arrays of 2 to 8 microphones.
Automotive Audio Solutions | Solutions |  | N/A | Audio really does play an important role in the experience of driving a car. We help audio design process for an amazingly low cost MCU capable of running an 8 channel system for automotive. An MCU that can function enough as a DSP and connectivity comes for free. Audio Weaver® is the most advanced platform for audio design used in many high end automotive systems. It supports the new Atmel automotive grade ARM Cortex-M7. The entrants of MCUs as a possible option will give traditional DSPs a run for their computing power.

## Broadcast
T2M IP PRODUCT LINE CARD product-info-request@t-2-m.com
IP Category – Broadcast
Master Part Name | Sub-Category | Design | FPGA | Description
DVB-S2X Narrowband Demodulator and Decoder IP | DVB Demodulator Core | Digital | N/A | This NarrowBand demodulator IP is silicon proven and extratced from production chipsets, it performs demodulation according to DVB-S, legacy DirectTV, DVB-S2 and DVB-S2X specifications. The input signal from the tuner is A-to-D converted on 10 bits. The DC offset, amplitude mismatch and quadrature error are corrected and the AGC signal level to the tuner is calculated. The carrier frequency offset is corrected. Then the signal is sub sampled and Nyquist root filtered. The signal amplitude is controlled through the second stage (AGC2) block. The pilots, when present, are used to help phase lock to the symbol stream. The signal is equalized, descrambled, and passed to the FEC. An internal state machine controls the automatic acquisition of a channel with various entry points, including warm start (known symbol frequency, small carrier offset), cold start (known symbol frequency and large carrier frequency offset), and blind search (all parameters unknown).
DVB-S2X/S2/S Narrowband Demodulator IP | DVB Demodulator Core | Digital | N/A | This is NarrowBand demodulator IP is silicon proven and extracted from production chipsets, it performs demodulation according to DVB-S, legacy DirectTV, DVB-S2 and DVB-S2X specifications. The input signal from the tuner is A-to-D converted on 10 bits. The DC offset, amplitude mismatch and quadrature error are corrected and the AGC signal level to the tuner is calculated. The carrier frequency offset is corrected. Then the signal is sub sampled and Nyquist root filtered. The signal amplitude is controlled through the second stage (AGC2) block. The pilots, when present, are used to help phase lock to the symbol stream.
DVB-S2/S/T2/T/C Combo Demodulator IP | DVB Demodulator Core | Digital | N/A | The is a single-chip DVB-T, T2, C, S and S2 demodulator IP core extratced from production chip and silicon proven IP core. Its Operation is exclusive in that only one signal (standard) can be processed at any time. The DVB-T2 demodulator features microcontroller assisted operation enabling the fast tracking and response times demanded by the T2 standard.
DVB-S2/S Demodulator & Decoder IP | DVB Demodulator Core | Digital | N/A | The DVB-S2/S Demodulator IP core is a silicon-proven IP core extracted from Production chips. It contains tuner Rx gain control which makes PDM Demodulator a high performance (A)PSK output Rx at AGC. Further stages of gain control are demodulator core intended for DVB-S2 and DVB-S implemented digitally within the demodulator.
DVB-S2X Decoder IP | DVB Demodulator Core | Digital | N/A | The DVB-S2/S LDPC/BCH decoder a silicon proven IP extracted from production chips has an octal input interface and a single output interface. The data coming from the 8 demodulators are multiplexed and decoded by the same engine. After decoding, 8 packet delineators do the demultiplexing and DVB-S2 de-framing before sending data to the output transport stream manager. For a 258-MHz clock we may have a maximum data rate of 258 Mchannel-bit/s (megaLLRs)at the input to the FEC decoder. Advanced power-saving features have been implemented, the LDPC stops once the solution is sufficiently converged and the various blocks of the IC (tuner, demodulator, LDPC, Legacy FEC, and so on) may be completely shut down if not required. The device also supports Wake-on-network PID.
DVB-T2/T Demodulator & Decoder IP | DVB Demodulator Core | Digital | N/A | The DVB-T2-T IP is a silicon-proven IP extracted from production chip and a digital DVB-T2 and T demodulator with FEC. Operation is exclusive in that only one signal (standard) can be processed at any time. The DVB-T2 demodulator features microcontroller-assisted operation (embedded) enabling the fast-tracking and response times demanded by the T2 standard. There are no user registers to be programmed in this firmware-controlled demodulator. For the T standards, classical software control from the host processor and programmable registers have been implemented. Even though the silicon implementation is highly optimized, allowing each standard to share common hardware blocks, the effort has been made to maintain a common look and feel with the ST previous demodulators IPs.
DVB-C Demodulator IP | DVB Demodulator Core | Digital | N/A | The DVB C Demodulator is silicon proven IP and extracted from production chip, a complete QAM (quadrature amplitude modulation) demodulation and FEC (forward error correction) solution that performs IF to transport stream block processing of QAM signals. It is intended for the digital reception of compressed television, sound, and data services over cable. It is fully compliant with ITU-T J.83 Annexes A/B/C or DVB-C specification bitstreams (ETS 300 429, “Digital broadcasting systems for television, sound and data services – Framing structure, channel coding and modulation - Cable Systems”). The IP integrates a Zero-IF interface to be compliant as well with direct IF tuners as with zero IF (I/Q) tuners.
ATSC Demodulator & Decoder IP | ATSC Demodulator Core | Digital | N/A | The integrates a digital terrestrial (ATSC) receiver (8VSB demodulation and FEC), a digital cable receiver (in-band 64/256 QAM demodulation and FEC), and a downstream interactive out-of-band (OOB) receiver (QPSK Demodulation). On-chip SRAMs avoid the need for external memory components. In case of Open Cable compliant products, the provides the support for a unidirectional (in-band and OOB downstream) configuration and enables a low-cost frequency agile OOB by embedding an OOB tuner. The device provides an interface to the Cable CARD module to facilitate the processing of digital information which is received over the following communication channels: ● An in-band video channel, which carries MPEG-2 transport streams. ● An OOB downstream data channel. The delivers one transport stream only, from either a digital terrestrial or digital cable channel. It is controlled via an I2C interface.
ATSC3 Demodulator & Decoder IP | ATSC Demodulator Core | Digital | N/A | his ATSC Demodulator IP is extarted from production chip and silicon proven IP core. It integrates a digital terrestrial (ATSC) receiver (8VSB demodulation and FEC) and a downstream interactive out-of-band (OOB) receiver (QPSK Demodulation). Fully compliant with A/321 and A/322 ATSC3.0 standard -Support FDM / TDM / LDM -Maximum 64 PLPs (with extra TINT memory) Leading all three plug-fest test with our equipment's -1st : 2015.11, Sanghai, China -2nd : 2016.3, Baltimore, US -3rd : 2016.10, Jeju, Korea (we host this with ETRI). Lab Modulator: Used as a test transmitter in LAB. Transmitter With DPD functions and 1K watt transmit power amp. Ready to sell, already tested in Korean sites, Professional Receiver, Used as a reference in performance, Used as outdoor field test. Master Antenna TV chipset: Equipment for relaying ATSC3.0 baseband frame, We have made the TX and RX chipsets separately, Commercialized in Korea already.
DVB-S2X Modulator IP | DVB Modulator Core | Digital | N/A | This is a DVB-S2X Modulator IP core with an integrated LDPC encoder has been designed specifically to address the requirements of the ETSI DVB-S2X forward-link satellite standard (EN 302 307), section-1 together with the section-2 extensions (DVB-S2X). The core can operate in CCM and VCM/ACM modes. This core provides all the necessary processing steps to modulate a single transport stream (or baseband frame) into a complex I/Q signal for input to pair DACs or an interpolating DAC device such as the AD9857(or AD9957). Optionally, the output can be selected as an IF to supply a signal DAC. The active FEC code-rate and frame-size are defined by the mod_cod and type parameters associated with each TS packet (or input-frame) and are controlled through the external mode control ports, or optionally from a control register for CCM applications. The design has been optimized to provide excellent performance in FPGA devices. A description of the processing steps follows: TS Processing. The TS processing block performs rate adaptation functions in CCM Broadcast applications to ensure that variable transmission delays do not result in disturbances of time-critical services such as audio and video. Null packet deletion. The Null packet deletion block removes null TS packets from the input stream to maximize the capacity available for information services in VCM and ACM modes. The mechanism defined by DVB-S2X allows for complete restoration of the input stream when null packets are necessary to maintain a constant delay. CRC-8 Encoding. An 8-bit CRC is added to each outgoing TS packet and serves to allow packet-level error detection at the receiver. Slicer. The slicer block assembles each output BBFRAME from an integer number of TS packets. Padding may be used at the end of the BBFRAME if the number of bits is not exactly an integer number of TS packets. In VCM/ACM applications a new BBFRAME is initiated whenever the MOD COD or TYPE is modified. If this occurs before the end of an outgoing BBFRAME then the outgoing frame is padded. Baseband Signalling. The baseband signaling block inserts a fixed-length Baseband Header at the start of each BBFRAME. The structure of the Baseband Header is as described in EN 302 307. Baseband Scrambler. The baseband scrambler block performs the energy dispersal and transport multiplex adaptation using the DVB randomization polynomial 1+x14+x15. BCH, LDPC Encoders. These blocks systematically encode each frame and apply error correction. Bit Interleaver, Mapping. The bit interleaver block applies a block-based bit interleaving to the coded frame prior to symbol mapping. PL Framing. This block constructs the physical layer framing around the encoded frame data together with the physical-layer header. The PL Framing block is also responsible for intra-pilot insertion together with dummy-frame generation A(PSK) Modulation. This block generates the complex constellation points from the mapped symbol data. Rate Conversion. This block re-samples the complex samples output from the A(PSK) Modulation block at symbol-rate into complex samples at the core clock frequency. This provides an ultra-flexible clocking strategy allowing the core to operate from low symbol-rates up to a maximum of half the core clock frequency. Baseband-to-IF. This block provides the option to mix the signal up to a higher IF as defined by a software register. This block may be removed using synthesis options if it is not required. Radio Interface. This block performs some final, register-selectable processing functions to optimize the output for the radio in the target application. For example, the data can be formatted to work with either twos-complement or offset-binary DAC devices. In addition, the data is formatted to suit the external vice that could take separate I/Q, multiplexed I/Q or a single IF output. Register Bank. The register bank provides a simple 32-bit interface for reading and writing registers within the modulator block. Full details of the registers within the modulator core are contained within the full datasheet.
DVB-S2/S Modulator IP | DVB Modulator Core | Digital | N/A | This is a DVB-S2/S Modulator IP core with an integrated LDPC encoder has been designed specifically to address the requirements of the ETSI DVB-S forward-link satellite standard (EN 302 307), section-1 together with the section-2 extensions (DVB-S2). The core can operate in CCM and VCM/ACM modes. This core provides all the necessary processing steps to modulate a single transport stream (or baseband frame) into a complex I/Q signal for input to pair DACs or an interpolating DAC device such as the AD9857(or AD9957). Optionally, the output can be selected as an IF to supply a signal DAC. The active FEC code-rate and frame-size are defined by the mod_cod and type parameters associated with each TS packet (or input-frame) and are controlled through the external mode control ports, or optionally from a control register for CCM applications. The design has been optimized to provide excellent performance in FPGA devices. A description of the processing steps follows: TS Processing. The TS processing block performs rate adaptation functions in CCM Broadcast applications to ensure that variable transmission delays do not result in disturbances of time-critical services such as audio and video. Null packet deletion. The Null packet deletion block removes null TS packets from the input stream to maximize the capacity available for information services in VCM and ACM modes. The mechanism defined by DVB-S2 allows for complete restoration of the input stream when null packets are necessary to maintain a constant delay. CRC-8 Encoding. An 8-bit CRC is added to each outgoing TS packet and serves to allow packet-level error detection at the receiver. Slicer. The slicer block assembles each output BBFRAME from an integer number of TS packets. Padding may be used at the end of the BBFRAME if the number of bits is not exactly an integer number of TS packets. In VCM/ACM applications a new BBFRAME is initiated whenever the MOD COD or TYPE is modified. If this occurs before the end of an outgoing BBFRAME then the outgoing frame is padded. Baseband Signalling. The baseband signaling block inserts a fixed-length Baseband Header at the start of each BBFRAME. The structure of the Baseband Header is as described in EN 302 307. Baseband Scrambler. The baseband scrambler block performs the energy dispersal and transport multiplex adaptation using the DVB randomization polynomial 1+x14+x15. BCH, LDPC Encoders. These blocks systematically encode each frame and apply error correction. Bit Interleaver, Mapping. The bit interleaver block applies a block-based bit interleaving to the coded frame prior to symbol mapping. PL Framing. This block constructs the physical layer framing around the encoded frame data together with the physical-layer header. The PL Framing block is also responsible for intra-pilot insertion together with dummy-frame generation A(PSK) Modulation. This block generates the complex constellation points from the mapped symbol data. Rate Conversion. This block re-samples the complex samples output from the A(PSK) Modulation block at symbol-rate into complex samples at the core clock frequency. This provides an ultra-flexible clocking strategy allowing the core to operate from low symbol-rates up to a maximum of half the core clock frequency. Baseband-to-IF. This block provides the option to mix the signal up to a higher IF as defined by a software register. This block may be removed using synthesis options if it is not required. Radio Interface. This block performs some final, register-selectable processing functions to optimize the output for the radio in the target application. For example, the data can be formatted to work with either twos-complement or offset-binary DAC devices. In addition, the data is formatted to suit the external vice that could take separate I/Q, multiplexed I/Q or a single IF output. Register Bank. The register bank provides a simple 32-bit interface for reading and writing registers within the modulator block. Full details of the registers within the modulator core are contained within the full datasheet.
DVB-T2/T Modulator IP | DVB Modulator Core | Digital | N/A | This DVB-T2/T Modulator IP core provides all the necessary processing steps to modulate single transport stream into a complex I/Q signal for input to a pair of DACs, or interpolating DAC devices such as the AD9857/AD9957 or RFDACs such as the AD9789. Optionally the output can be selected as an IF to supply a single DAC. Additional extension cores are available for multiple PLP (common/data) support, T2MI interface support and SFN deployment support. The design has been optimised to provide excellent performance in low cost FPGA devices such as the Cyclone range from Altera or the Spartan range from Xilinx. A description of the processing steps follows: TS Processing. The TS processing block performs rate adaptation functions in Broadcast applications to ensure that variable transmission delays do not result in disturbances of time-critical services such as audio and video. Both normal-mode and HighEfficiency-Mode(HEM) processing is supported. Null packet deletion. The Null packet deletion block removes null TS packets from the input stream to maximise the capacity available for information services in VCM and ACM modes. The mechanism defined by DVB-T2 allows for complete restoration of the input stream where null packets are necessary to maintain a constant delay. CRC-8 Encoding. An 8-bit CRC is added to each outgoing TS packet and serves to allow packet-level error detection at the receiver. Baseband buffer and Padding. The baseband padding block inserts a fixed-length Baseband Header at the start of each BBFRAME and pads to the end of the frame during ACM operation. The structure of the Baseband Header is as described in EN 302 755. Baseband Scrambling. The baseband scrambler block performs the energy dispersal and transport multiplex adaptation using the DVB randomization polynomial 1+x14+x15. When processing L1-field frames (L1PRE/L1POST), zero padding is added to ensure the non-standard L1 frame length is compliant prior to FEC encoding. BCH, LDPC Encoders. These blocks systematically encode each frame and append error correction information bits. When processing L1-field frames (L1PRE/L1POST), puncturing is performed where necessary following FEC encoding. Bit Interleaver and Demux. The bit interleaver block applies block-based and column-twist bit interleaving to the coded frame prior to symbol demultiplexing and mapping. Mapping and Rotation. This block performs the QAM constellation mapping using the mapping schemes specified by DVB for BPSK, QPSK, QAM16, QAM64 and QAM256. Optionally constellation rotation is applied as indicated by the L1FIELD information fields, together with L1-ACE modifications when enabledMore detailed info on request, under NDA.
DVB-C Modulator IP | DVB Modulator Core | Digital | N/A | This is a Single-channel Cable Modulator that encodes a transport stream for J83 or DVB-C. The resulting QAM-symbols are filtered and up-converted for output to the radio interface as a single I/Q sample stream for translation to the final RF frequency. Although most designs will implement only one of the cable standards, it is possible to synthesize the core to support any combination of standards in a single device. Multiple instances of this IP core may be used on an FPGA, sharing access to a single external RAM device. This would typically take the form of a fast SRAM (or possibly SDRAM through a suitable SDRAM controller). Multi-core implementations typically employ separate DACs for each core with the resulting modulated baseband or IF carriers up-converted to the assigned RF frequency bands and combined to produce the wideband cable transmission signal. A description of the processing steps follows: Forward Error Correction. The FEC is split into an 8-bit datapath for Annex A / C / DVB-C and a second 7-bit datapath for Annex B. The requirements differ to an extent that only the interleaver may be shared between them. FEC: J.83 Annex A + C and DVB-C. The FEC requirements of J83 Annex A, Annex C and DVB-C are all identical except for supported QAM sizes and the channel filter roll-off parameter. This is a relatively simple FEC, using a scrambler to randomise the data stream for good spectral characteristics, a Reed-Solomon code allowing correction of up to eight byte errors per MPEG packet, and a convolutional interleaver to disperse burst errors over multiple RS codewords. FEC: J.83 Annex B. The FEC Annex B requires a more complex FEC. In addition to the techniques of scrambling, Reed-Solomon and interleaving used in Annex A, Annex B also includes a trellis code that complements the error-correcting capabilities of the RS code. FIFO. The QAM Modulator accepts the formatted input stream from the FEC. Mapper. The data passes through a FIFO into the mapper that selects the appropriate QAM mapping and constellation point. Channel Filter. The selected constellation point is up-sampled and shaped/interpolated by a rootraised cosine FIR filter that can be programmed for the different transition factors (alphas) as required by the supported cable standards. A resampling interpolation stage provides complex baseband I/Q samples at the desired DAC clock frequency that would normally be a factor of at least 4 times the highest symbol rate to be supported. Frequency Translation. The channel output signal is optionally up converted to a low IF frequency. DAC Aperture Comp. The output is further processed to provide a composite signal to drive compatible DAC devices. This IP can provide parallel complex I/Q signals to input to a pair of DACs, or an interpolating DAC device such as the AD9857, AD9957 or AD9789. Optionally the output can be selected as an IF to supply a single DAC. Operation: The IP core provides software register settings, e.g. FEC mode and symbol rate. Further software registers are provided to define the IF frequency at the modulator output. When multiple cores are implemented within a single FPGA then each core may be configured independently. This, for example, allows systems to transmit high-order QAM in the more reliable portions of the RF band while simultaneously transmitting low-order QAM on the less reliable frequencies DAC Aperture Comp. The output is further processed to provide a composite signal to drive compatible DAC devices. The CMS0021 can provide parallel complex I/Q signals to input to a pair of DACs, or an interpolating DAC device such as the AD9857, AD9957 or AD9789. Optionally the output can be selected as an IF to supply a single DAC.
ATSC Modulator IP | DVB Modulator Core | Digital | N/A | This ATSC 8-VSB Modulator IP core is coming with integrated Channel Coder has been designed specifically to implement the 8-VSB requirements of the ATSC Digital Television Standard (A/53). The core provides all the necessary processing steps to modulate a single transport stream into a complex I/Q signal for input to a pair of DACs, or a DDS up-conversion DAC such as the AD9857(or AD9957). Optionally, the output can be selected as an IF to supply a signal DAC. The design has been optimised to provide excellent performance in FPGA devices. A description of the processing steps follows: Randomiser. This block performs energy dispersal by scrambling the incoming transport stream packets with a pseudo-random sequence. Reed-Solomon Encoder. This block constructs 207-byte Reed Solomon codewords by applying a T=10 (207,187) code to the scrambled transport stream packets. Interleaver. This block uses convolutional byte interleaving to disperse the Reed Solomon codewords over a period of approximately 4ms. Convolutional Encoder. This block applies a rate 2/3 convolutional code to the interleaved data by means of a 4-state trellis encoder. The 3-bit encoder output symbols are mapped to 8-level 8- VSB constellation points. Sync Multiplexer. This block inserts Field Sync and Segment Sync sequences into the transmitted symbol stream and adds a low-level Pilot signal. These signals are used for physical-layer synchronisation at the receiver. VSB Modulation. This block performs vestigial sideband modulation of a locally-generated baseband carrier, driven by the composite output from the Sync Multiplexer. Rate Conversion. This block re-samples the complex samples output from the VSB Modulation block at symbol-rate into complex samples at a submultiple of the DAC/core clock frequency. A frequency control input is provided to allow the modulation symbol rate to be locked to the data rate on the transport stream interface. This would typically be driven by a PLL, for example when the SMPTE 310M interface option is selected. Baseband-to-IF. This block provides the option to mix the signal up to a higher IF as defined by a software register. The block may be removed using synthesis options if it is not required. Radio Interface. This block performs some final, register-selectable processing functions to optimise the output for the radio in the target application. For example, the data can be formatted to work with either twos-complement or offset-binary DAC devices. In addition the data is formatted to suit the external device that could take separate I/Q, multiplexed I/Q or a single IF output. Additional modes are provided to support the Analog Devices AD9857 device that provide upconversion, SINC filtering and DAC functions in a single package. The AD9857 device requires that the I/Q data be multiplexed onto a single data bus. The ad9857_pdclk input is provided to enable this feature and should be sourced from the AD9857 PDCLK output Control/Status Interface. The Control/Status interface is provided by a synchronous, 32-bit register bank. Full details of the registers within the modulator core are contained within the full data sheet.
ISDB-T Modulator IP | DVB Modulator Core | Digital | N/A | This is an ISDB-T Modulator IP core, which provides all the necessary processing steps to modulate one, two or three transport stream into a complex I/Q signal for input to a pair of DACs, or an interpolating DAC device such as the AD9857/9957 or AD9789. Optionally the output can be selected as an IF to supply a single DAC. The design has been optimized to provide excellent performance in low-cost FPGA devices such as the Cyclone, range from Altera or the Spartan, range from Xilinx. A description of the processing steps follows: Reed-Solomon Encoder. This block generates Reed Solomon packets based on the industry-standard MPEG RS(204, 188) code. Scrambling: This block provides energy dispersal using the randomization polynomial 1+x14+x15. Packet Delay Adjustment. Because the different Hierarchical Layers have different delays through the Byte Interleavers, each Layer is delayed to ensure the total delay through the system is an nteger number of frames. Byte Interleaver. This block performs the outer interleaving function with depth I=12 as specified by the ISDB-T standard. Convolutional Encoder. This block performs convolutional encoding and data-rate puncturing. Bit Interleaver. This provides additional time dispersal of the signal for improved rejection of impulse noise. Segment Builder. This block formats the hierarchical data for each layer into the specified number of active segments for that layer. Time Interleaver. This is a long-delay interleaver to spread the information over time to increase immunity to impulse noise. Frequency Interleaver. The FITL disperses the data over multiple carriers to minimize signal degradation caused by nulls in the frequency response of the transmission environment. QAM Mapper. This block performs the QAM constellation mapping for (D)QPSK, QAM16, or QAM64. Framer and Pilot Insertion. The ISDB-T specification details a frame structure with scattered, continuous and TMCC pilots inserted at various carriers within each symbol. This block manages the pilot insertion dependent on the selected mode (2k, 4k or 8k), and symbol position within a frame. IBEQ. An optional in-band equalizer circuit may be specified as a synthesis option. This allows the designer to easily compensate minor phase and gain slope associated with linear filter components on the board. IFFT. This block performs the Inverse Fast Fourier Transform (IFFT) on the 2k, 4k or 8k carriers. A proprietary architecture is used which yields low Guassian noise, high MER outputs yet utilizes low datapath widths. The IFFT also manages the on-air timing of the OFDM symbols by guard interval insertion. An optional windowing function is also included to reduce spurious emissions caused by the OFDM symbol transitions. Resampler. This block resamples the 8.13 MHz complex IFFT output up to complex samples at the core clock frequency. This provides an ultra-flexible clocking strategy. This block also scales automatically as required to satisfy the selected channel bandwidth. Baseband-to-IF. This block provides the option to mix the signal up to a higher IF as defined by a software register. This block may be removed using synthesis options if it is not required.
DTMB Demodulator & Decoder IP | DTMB Demodulator Core |  | N/A | This DTMB demodulator IP is ready to license and silicon proven IP extratced from production chip and fully compliant with China digital tenestlial television broadcasting standard GB20600-2006 , GB/T 26683-2017 and GB/T26686-2017. It supports both multi-camer and single carrier modes, and is capable of receiving all standard-defimtion and high-defimtion digital televrsion formats (SDTVMDTV). It has excellent performance under several channel conditions, and is suitable not only for fixed TV applications, such as integrated DTV and STB, but also for high-speed mobile applications.
DOCSIS 3.1 Cable Modem & Voice Data solution IP | DOCSIS Demodulator Core |  | N/A | DOCSIS3.1 IP Core for Broadband CPE2 Cable Modems, embedded Media Terminal Adapters (eMTAs), and Gateways, as well as for Video Gateways when associated to set-top-box applications. The IP core is a silicon-proven IP, extracted from the a production Chip and available as a license with unlimited usage, modifications rights. This is a a full-spectrum transceiver (FST) includes all the key functions to realize the front end of a multiple stream receiver and transmitter for a cable gateway. The receive function of FST allows the parallel reception of up to 32 independent DOCSIS3.1 cable channels and 2 independent. DOCSIS3.1 has been engineered by CableLabs® to unleash the multi gigabit data era on existing Hybrid Fiber-Coax (HFC) networks through improved spectral efficiency using OFDM3 multi-carrier modulation combined with low-density parity-check-based Forward Error Correction.
ISDB-T Demodulator & Decoder IP | ISDB-T Demodulator Core |  | N/A | This demodulator supports ISDB-T (Terrestrial Digital broadcast standard), DVB-T(ETSI EN 300 744 standard) and DVB-T2 in a single SoC Chip, and high performance 10-bits ADC is integrated for DVB-T, ISDB-T and DVB-T2 demodulation, and a shared AGC, which support both single-loop and dual loop, can be flexible with a variety of RF tuners. ISDB-T demodulation fully compliant ARIB STD-B31(ISDB-T), and low power consumption receiver for receiving digital terrestrial broadcasting based on the Integrated Services Digital Broadcasting Terrestrial Television System(ISDB-T). Through the Serial or Parallel TS Interface, output the MPEG-2 / H.264 Transport Signal. ISDB-T demodulation integrate, and flexible down converter function, so, support zero- IF(Direct Conversion) signal , low-IF(about 5MHz). ISDBT demodulator has fully high performance digital signal processing algorithm for all kind of transmission mode and parameters ISDB-T signals, also can demodulate the digital terrestrial sound broadcast. And support fixed and portable reception.
Analog TV Demodulator & Decoder IP | Analog TV Demodulator Core |  | N/A | The Analog TV Demodulator and Decoder IP core is extracted from a production chip and a silicon-proven IP core. The Analog TV demodulator and decoder are two separate blocks of IP cores available as a single license. The input to the demodulator is digital I/Q LIF or Baseband, the input sample rate is customizable to meet the ADC requirement. The Analog TV Decoder IP contains a high-quality front-end video circuit for processing all analog NTSC/PAL/SECAM standards into a 4:2:2 YCrCb digital video format as well as conventional analog RGB or YCrCb signals. The programmable through an I²C interface.
DVB-S2X-LDPC Decoder IP | FEC |  | N/A | In Digital video broadcasting for digital transmission for satellite applications, a powerful FEC sub-system is needed. FEC is based on LDPC (Low-Density Parity Check) codes concatenated with BCH (Bose Chaudhuri Hocquenghem) codes, allowing Quasi Error Free operation close to the Shannon limit.
DVB-S2 LDPC Decoder IP | FEC |  | N/A | In Digital video broadcasting for digital transmission for satellite applications, a powerful FEC sub-system is needed. FEC is based on LDPC (Low-Density Parity Check) codes concatenated with BCH (Bose Chaudhuri Hocquenghem) codes, allowing Quasi Error Free operation close to the Shannon limit.
DVB-S2-LDPC-BCH IP | FEC |  | N/A | In Digital video broadcasting for digital transmission for satellite applications, a powerful FEC (Forward Error Correction) sub-system is needed. FEC is based on LDPC (Low-Density Parity Check) codes concatenated with BCH (Bose Chaudhuri Hocquenghem) codes, allowing Quasi Error Free operation close to the Shannon limit.
DVB-T2-LDPC-BCH IP | FEC |  | N/A | In Digital video broadcasting for digital transmission for satellite applications, a powerful FEC (Forward Error Correction) sub-system is needed. FEC is based on LDPC (Low-Density Parity Check) codes concatenated with BCH (Bose Chaudhuri Hocquenghem) codes, allowing Quasi Error Free operation close to the Shannon limit.
DVB-T2/Lite LDPC Decoder IP | FEC |  | N/A | In Digital video broadcasting for terrestrial broadcasting systems, a powerful FEC sub-system is needed. FEC is based on LDPC (Low-Density Parity Check) codes concatenated with BCH (Bose Chaudhuri Hocquenghem) codes, allowing Quasi Error Free operation close to the Shannon limit. T2-Lite is intended to allow simpler receiver implementations for very low capacity applications such as mobile broadcasting, although it may also be received by conventional stationary receivers.
DVB S2/S Satellite Tuner SoC White Box IP | RF Tuner |  | N/A | This satellite tuner is a direct-conversion (zero IF) receiver for digital TV Broadcasting. On the RF input, there is a variable gain, low-noise amplifier (VGLNA). The RF gain is monitored by an automatic gain control (AGC) circuit to ensure an optimal signal level for the two mixers. Each mixer, which down-converts the signal to the baseband, is followed by an AGCcontrolled VGA, a low-pass filter and a second VGA. The local oscillator (LO) signals are provided by an integrated fractional-N phase locked loop (PLL), which contains an on-chip voltage-controlled oscillator (VCO) meeting stringent phase noise requirements. The PLL loop filter is partly integrated. The LO frequencies are programmable between 950 MHz and 2150 MHz. The comparison frequency for the phase-frequency detector (PFD) is generated by dividing the crystal oscillator reference frequency. The crystal frequency may be within the range 15 MHz to 31 MHz depending on the application.

## Lighting
T2M IP PRODUCT LINE CARD product-info-request@t-2-m.com
IP Category – Lighting
Master Part Name | Sub-Category | Design | FPGA | Description
Wireless SMART Lighting Solution | Solutions |  | N/A | We provide a robust wireless smart lighting control technology based on the globally interoperable Bluetooth mesh standard. Whether you are a component manufacturer, a facility manager, or an energy service company, you can easily deploy our solutions to strengthen your competitive advantage and create new revenue streams.
Multiprotocol IoT Gateway | Solutions |  | N/A | Our native Android and iOS mobile commissioning and provisioning application for Smart Lighting Bluetooth Mesh network allows our customers to provision any luminaire, sensor and gateway that is complaint with Bluetooth Mesh standard. Our application enables building contractors, owners and facility managers to easily add and control lights in a Mesh network
Commissioning and Provisioning App | Solutions |  | N/A | Our Multiprotocol IoT gateway is a feature-rich, software only, hardware independent solution, which supports multiple industrial protocols such as OPC Unified Architecture, Modbus and BACnet to enable upstream connectivity with on-premises or cloud-based IoT servers or Building Management Systems.
Gladius – The IoT platform for smart connected buildings | Solutions |  | N/A | Gladius Connected Buildings, goes beyond automation of air-conditioning and lighting systems in isolation. Capable of connecting geographically dispersed buildings, it works on multiple aspects including management of multiple building systems, access control, and video surveillance; while integrating IT systems. As a result, you can achieve energy efficiency, better asset life, cost optimization, increased occupant comfort and centralized management.
Bluetooth Smart Mesh SW | SW Stack | SW | N/A | Smart Mesh IP Suite offers the Smart Mesh Profile and Application Level Encryption. The Smart BLE Mesh Profile is compatible with BT-SIG's Smart Mesh Profile specification.. Smart Mesh over Bluetooth Smart is built grounds up to meet the needs of embedded systems. It is optimized for Memory and MIPS. The IP suite is implemented on ANSI C to enable portability across processor platforms.
ZigBee 3.0 (802.15.4) MAC, PS SW, Profiles | SW Stack | SW | N/A | ZBOSS is a product line of IP for ZigBee core specifications version r20. The ZBOSS product line has two component IPs, the Stack + Profiles and the MAC, Link layer and Physical layer. The product is designed to work with the "Bluetooth Smart / ZigBee RF Transceiver IP-IoT" providing a complete SoC implementation.
Bluetooth Low Energy (LE) 5.2 PS SW, Profiles | SW Stack | SW | N/A | BlueLitE is a Bluetooth core certified by BT SIG to meet the specifications version 5 (Bluetooth low energy) for single mode. The BlueLitE product line has two component IPs. The BlueLitE-SP (Stack and Profiles) and the BlueLitE-LP (Link layer and Physical layer)
LORA+Bluetooth Low Energy v5 Multi Standard IOT Module | Lighting Module |  | N/A | Our LORA+Bluetooth Low Energy v5 Multi Standard IOT Module is a multi-protocol module that supports LoRaWAN™, Bluetooth 5.0 stack for BLE (Bluetooth Low Energy) and is designed for high data rate long-range wireless communication in the 2.4GHz ISM band for BLE and 150 MHz to 960 MHz bands for LORA. Further the module support SIGMESH protocol, ANT protocol and LoRaWAN® standard or proprietary protocols. The module can transmit up to +22 dBm with highly efficient integrated power amplifiers on LoRA and can transmit upto +4dbm in BLE.
Bluetooth Low Energy (LE) v5 Miniature Lighting Module | Lighting Module |  | N/A | Bluetooth Low Energy (LE) v5 Miniature Lighting Module with up to 1MB internal Flash is based on the 8258 SoC which combines the features and functions needed for all 2.4GHz IoT standards into a single SoC. The module incorporates: 32-bit MCU, BLE / 802.15.4 / 2.4GHz Radio, 64kB SRAM, 512kB Flash, 14bit ADC with PGA, Analog and Digital Microphone input, stereo audio output ,6-channel PWM, one quadrature decoder (QDEC), flexible IO interfaces, and other peripheral blocks required for IoT (Internet of Things) applications.

## SerDes
T2M IP PRODUCT LINE CARD product-info-request@t-2-m.com
IP Category – SerDes
Master Part Name | Sub-Category | Design | FPGA | Description
8G Multi Protocol SerDes IP | SMIC 14SF+/SF++ |  | N/A | High performance SERDES IP designed for chips that perform high bandwidth data communication while operating at low power consumption.
12.5G Multi Protocol SerDes IP | TSMC 28HPC+ |  | N/A | The multi protocol SerDes PHY consist of Peripheral Component Interconnect Express (PCIe) compliant with PCIe 2.0 Base Specification with support of PIPE interface spec, Universal Serial Bus (USB) compliant with the USB 3.0, USB 2.0 (USB High-speed and Full speed) and Serial ATA (SATA) compliant with SATA 3.0 Specification. Lower power consumption is achieved due to support of additional PLL control, reference clock control, and embedded power gating control. Also, since aforementioned low power mode setting is configurable, the PHY is widely applicable for various scenarios under different consideration of power consumption.
MIPHY Consumer SerDes IP | ST 28FDSOI |  | N/A | Consumer Multimedia Applications: Wide support of Consumer PHY standards such as PCIe Gen1/2/3, USB 3.0 Super Speed, JESD204B, SATA Gen 1/2/3 and SGMII / QSGMII from 1.125 Gb/s to 8Gb/s / 10 Gb/s.
Networking SerDes IP | ST 28FDSOI |  | N/A | The 28 Gbps SerDes PHYs are comprehensive IP solutions that deliver enterprise-class performance across the challenging signaling environments typical of networking and server systems. With high performance and multi-protocol compatibility, the PHYs support data rates from 1.25Gbps to 28 Gbps in a wide range of industry-standard interconnect protocols.
XPHY Low power Chip to Chip SerDes IP | ST 28FDSOI |  | N/A | These IPs are targeted at applications requiring high speed, high bandwidth, low-power consumption, and low-latency interfaces.
12.5G Multi Protocol SerDes IP | SMIC 40LL |  | N/A | The multi protocol SerDes PHY consist of Peripheral Component Interconnect Express (PCIe) compliant with PCIe 2.0 Base Specification with support of PIPE interface spec, Universal Serial Bus (USB) compliant with the USB 3.0, USB 2.0 (USB High-speed and Full speed) and Serial ATA (SATA) compliant with SATA 3.0 Specification. Lower power consumption is achieved due to support of additional PLL control, reference clock control, and embedded power gating control. Also, since aforementioned low power mode setting is configurable, the PHY is widely applicable for various scenarios under different consideration of power consumption.

## Memory
T2M IP PRODUCT LINE CARD product-info-request@t-2-m.com
IP Category – Memory
Master Part Name | Sub-Category | Design | FPGA | Description
JESD 204B IP Core | Controller |  | N/A | The JESD 204B controller IP is highly optimized and silicon agnostic implementation of the JEDEC JESD204B standard targeting any ASIC, FPGA and ASSP technologies. The solution defaults provide line-speed up to 12.5 Gbps per lane while guaranteeing data alignment and synchronization. The enables quick and reliable deployment of both the Transmitter (TX) and the receiver (RX) and comes optionally and tightly integrated transport layer option, that can dynamically be configured to handle any Multiple-Converter Device Alignment, Multiple Lanes (MCDA-ML) requirements. The IP-core is Silicon proven heavily tested In UVM regression environment and has been interoperability tested with key ADC/DAC providers and leading Serdes/PHY solutions .
SD 5.1 eMMc Controller IP | Controller |  | N/A | Our Host IP is specially designed to combo both SD eMMC features. SD feature: The Secure Digital (SD) Card, supports SD5.1 and later specifications, ( A1, Video Speed Class Performance ) It allows the selection of either SD or SPI mode. To store and transfer data securely, the controller provides both data write protection and password protection. The multiple (x1 bit, x4 bit) bus-width feature allows host design flexibility and higher data transfer bandwidth. eMMC feature: The feature of eMMC 5.1 controller is designed based on the JEDEC Standard Specification No.JESD84-B51.
SD4.1 UHS- II PHY IP | Controller |  | N/A | This is a physical layer for SDHC/SDXC UHS-II complying SD 4.1 specification. This IP consists of two parts, one is a synthesizable digital part and the other is a mixed-signal SERDES.It supports 390Mbps to 1.56Gbps data rate, and both Full Duplex/Half Duplex modes.
UHS-II DEVICE CONTROLLER | Controller |  | N/A | UHS-II is Ultra High speed type II controller for high speed transfers used in SD application for High definition contents. Key factors includes reusability of legacy resources, low voltage ,low power consumption and low EMI used in mobile devices. The type of connection topology supported by L&T’s UHS
ONFi 4.1 PHY IP | Memory Controller |  | N/A | ONFI PHY block is used to either transmit signal and data to NAND Flash interface or receive the data from NAND Flash by Flash controller IP. MDLL sets the delay time for the control signal of PHY to access to the data in flash during the suitable period. Please refer to the following diagram for an overview of ONFI PHY.
NVMe Controller IP | Memory Controller |  | N/A | The NVM Express (NVMe) controller is compliant with NVMe 1.4 Base Specification. Most of NVMe feature supported to achieve well compatibility, SRIOV is implemented with compact design to provide highly flexibility. Friendly FW interface let NVMe Controller IP can easily achieve host command with high efficiency.

## DDR
T2M IP PRODUCT LINE CARD product-info-request@t-2-m.com
IP Category – DDR
Master Part Name | Sub-Category | Design | FPGA | Description
DDR4/ DDR3/ DDR3L/ LPDDR4 Controller IP | Controllers |  | N/A | The DDR (Double Data Rate) controller IP is for LPDDR4 and DDR4/3/3L optimized for low latency. The Controller IP is silicon proven and connects to DDR PHY via the DFI 4.0 interface to provide customers a complete memory interface solution with ease of integration and faster time to market. The DDR IP is compliant with the latest JEDEC standards and is silicon proven This memory controller supports DDR4, DDR3, DDR3L, LPDDR4 SDRAM. This memory controller is a high-speed interface used for data read/write between internal engine and outside SDRAM bus, and transfers the internal signal to meet the SDRAM specification. In order to have more large memory space for ASIC IC to store, it is better for low cost to store memory to external DRAM. So DDR (Double Data Rate) controller is needed. All engines in ASIC IC can store any information and data through DDR controller to DRAM by using AXI interface.
DDR4/ DDR3 Controller IP | Controllers |  | N/A | This memory controller supports DDR3/4 SDRAM. DDR3/4 memory controller is a high-speed interface used for data read/write between internal engine and outside SDRAM bus, and transfers the internal signal to meet the SDRAM specification. The DDR IP is compliant with the latest JEDEC standards and is silicon proven
DDR3/ DDR2 Controller IP | Controllers |  | N/A | This memory controller supports DDR2/3 SDRAM. DDR2/3 memory controller is a high-speed interface used for data read/write between internal engine and outside SDRAM bus, and transfers the internal signal to meet the SDRAM specification. The DDR2/3 memory controller includes several Sub- Arbiters and a MEM_CORE module. The MEM_CORE module includes a Main-Arbiter module and a DDR controller module. Sub-Arbiter supports 4 masters. Sub-Arbiter would be placed in partition or in memory controller. Main- Arbiter supports 16 masters. The memory arbiter will do arbitration one all the masters’ (internal engines) request and send those request to DDR controller. The DDR controller will convert the internal request to DRAM chip protocol for data read/write. The DDR controller also implements the DRAM refresh, DRAM dynamic power down, DRAM Scramble and DRAM Private Usage functions. The DDR IP is compliant with the latest JEDEC standards and is silicon proven
DDR4/ LPDDR4/ DDR3L Combo PHY IP | TSMC 12FFC |  | N/A | This DDR (Double Data Rate) PHY IP supports DRAM type DDR3L/DDR4/ LPDDR4, this PHY provides low latency, and enables up to 3200Mbps (in TSMC 12FFC), 1866Mbps throughput (in TSMC 28HPC+ & UMC 28HPC+). The DDR IP is compliant with the latest JEDEC standards and is silicon proven. The PHY is optimized for high performance, low latency, low area, low power, ease of integration and faster time-to-market.
DDR4/ LPDDR4/ DDR3L Combo PHY IP | TSMC 28HPC+/ HPC |  | N/A | This DDR (Double Data Rate) PHY IP supports DRAM type DDR3L/DDR4/ LPDDR4, this PHY provides low latency, and enables up to 3200Mbps (in TSMC 12FFC), 1866Mbps throughput (in TSMC 28HPC+ & UMC 28HPC+). The DDR IP is compliant with the latest JEDEC standards and is silicon proven. The PHY is optimized for high performance, low latency, low area, low power, ease of integration and faster time-to-market. The DDR PHY is interface between DDR controller and SDRAM. The DDR controller is used to control DRAM devices as well as to access the data stored on these devices. Provide multiple AXI interface for AXI master and support DFI standard for DDR PHY to support DDR3L/4, LPDDR4 date rate 1600~3200 Mbps, X8/X16, four ranks, Write leveling, Data training, low power mode and standby mode. The DDR (Double Data Rate) PHY is used to control DRAM devices, to access the data stored in these devices, provide SSTL135, POD12 and LVSTL interfaces for DDR3L, DDR4 and LPDDR4.
DDR4/ DDR3/ DDR3L Combo PHY IP | TSMC 28HPC+/ HPC |  | N/A | This DDR (Double Data Rate) PHY IP supports DDR3/DDR3L/DDR4, provides low latency, and enables up to 1600Mbps throughput. The PHY IP is silicon proven and designed for ease of integration and faster time-to market. The DDR IP is compliant with the latest JEDEC standards and is silicon proven. The DDR PHY is interface between DDR controller and SDRAM. The DDR controller is used to control DRAM devices as well as to access the data stored on these devices. Provide multiple AXI interface for AXI master and support DFI standard for DDR PHY to support DDR4/3, data rate 1600Mbps, X8/X16, four ranks, Write leveling, Data training, low power mode and standby mode. The DDR PHY is used to control DRAM devices to access the data stored in these devices, provide SSTL135, POD12 and LVSTL interfaces for DDR3L, DDR4 and DDR3.
DDR4/ LPDDR4/ DDR3L Combo PHY IP | UMC 28HPC+/HPC |  | N/A | This DDR (Double Data Rate) PHY IP supports DRAM type DDR3L/DDR4/ LPDDR4, this PHY provides low latency, and enables up to 3200Mbps (in TSMC 12FFC), 1866Mbps throughput (in TSMC 28HPC+ & UMC 28HPC+). The DDR IP is compliant with the latest JEDEC standards and is silicon proven. The PHY is optimized for high performance, low latency, low area, low power, ease of integration and faster time-to-market.
DDR4/ DDR3 Combo PHY IP | UMC 28HPC+/HPC |  | N/A | The DDR4/3 PHY is compatible with JEDEC DDR3 and JEDEC DDR4 SDRAMs, supports a range of DDR3 DRAM speeds from 666Mbps to 2133Mbps and DDR4 DRAM speeds from 1866Mbps to 2400Mbps, and target support x16 DDR3/DDR4 SDRAM components, the design include an analog hard macro (CLK/CMD/ADDR/DQ/DQS) and a synthesizable digital design. It supports software auto training includes read gate, read/write data eye timing, and PHY Vref settings. Supports DDR4/DDR3 SDRAM. Optimized for high performance, low latency, low area, low power, and ease of integration, the DDR4/3 PHY is provided as a hard DDR PHY that is primarily delivered as GDSII including integrated application-specific DDR4/3 I/Os. Supporting the GDSII-based PHY is the RTL-based PHY. The DDR4/3 PHY includes a DFI 4.0 interface to the memory controller and can be combined with controllers for a complete DDR (Double Data Rate) interface solution.
DDR3/ DDR3L Combo PHY IP | UMC 40LP |  | N/A | This DDR PHY IP(Double Data Rate) supports DRAM type DDR3, DDR3L this PHY provides low latency, and enables up to 1600Mbps throughput. The DDR IP is compliant with the latest JEDEC standards and is silicon proven. The PHY is optimized for high performance, low latency, low area, low power, ease of integration and faster time-to-market. The DDR (Double Data Rate) controller is used to control DRAM devices as well as to access the data stored on these devices. Provide multiple AXI interface for AXI master and support DFI 2.1 standard for DDR PHY to support DDR3/3L date rate 800~1600 Mbps, X16, dual rank, Write leveling, Data training, low power mode, and standby mode.
DDR3/ DDR2 Combo PHY IP | UMC 40LP |  | N/A | The DDR3/2 PHY is compatible with JEDEC DDR3 and JEDEC DDR2 SDRAMs, supports a range of DDR3 DRAM speeds from 666Mbps to1866Mbps and DDR2 DRAM speeds from 666Mbps to 1066Mbps, and target support x16 DDR3/DDR2 SDRAM components, the design include an analog hard macro (CLK/CMD/ADDR/DQ/DQS) and a synthesizable digital design. it supports software auto training includes read gate, read/write data eye timing. The DDR IP is silicon proven. The PHY is optimized for high performance, low latency, low area, low power, ease of integration and faster time-to-market.
N/A

## PCI Express
T2M IP PRODUCT LINE CARD product-info-request@t-2-m.com
IP Category – PCI Express
Master Part Name | Sub-Category | Design | FPGA | Description
PCIe 5.0 Controller IP | Controller | Analog | N/A | The Peripheral Component Interconnect Express Controller IP Core is full-featured, easy-to-use, synthesizable design that is easily integrated into any SoC or FPGA development. The PCIE Controller IP can be implemented in any technology. The PCIE Controller IP core supports the PCI 5.0 Specification. It can also supports a variety of host bus interfaces for easy adoption into any design architecture – AMBA AHB, AMBA AXI, VCI, OCP, Avalon, PLB, Tilelink, Wishbone or Custom protocol. The PCIE Controller IP is delivered in Verilog RTL that can be implemented in an ASIC or FPGA. The PCIE Controller IIP is validated in using FPGA. The core includes RTL code, test scripts and a test environment for complete simulation.
PCIe 4.0 Controller IP | Controller | Analog | N/A | PCIe Gen4 Controller is a configurable and scalable for ASIC and FPGA implementation. The Controller P is compliant with the PCI Express 4.0, and 3.1/3.0 specifications, as well as with the PHY Interface for PCI Express (PIPE) specification and the AMBA® AXI™ Protocol Specification. The IP can be configured to support endpoint, root port, and dual-mode topologies, allowing for a variety of use models, and exposes a configurable, flexible AMBA AXI interconnect interface to the user. The PCIE Controller IP is delivered in Verilog RTL that can be implemented in an ASIC or FPGA. The PCIE Controller IP is validated in using FPGA. The core includes RTL code, test scripts and a test environment for complete simulation.
PCIe 3.0 Controller IP | Controller | Analog | N/A | PCIe Gen3 Controller is a configurable and scalable for ASIC and FPGA implementation. The Controller P is compliant with the PCI Express 4.0, and 3.1/3.0 specifications, as well as with the PHY Interface for PCI Express (PIPE) specification and the AMBA® AXI™ Protocol Specification. The IP can be configured to support endpoint, root port, and dual-mode topologies, allowing for a variety of use models, and exposes a configurable, flexible AMBA AXI interconnect interface to the user. The PCIE Controller IP is delivered in Verilog RTL that can be implemented in an ASIC or FPGA. The PCIE Controller IP is validated in using FPGA. The core includes RTL code, test scripts and a test environment for complete simulation.
PCIe 5.0 SerDes PHY IP | TSMC 12FFC | Analog | N/A | This Peripheral Component Interconnect Express (PCIe) x4 PHY is compliant with PCIe 5.0 Base Specification with support of PIPE 5.1 interface spec. Lower power consumption is achieved due to support of additional PLL control, reference clock control, and embedded power gating control. Also, since a fore mentioned low power mode setting is configurable, the PHY is widely applicable for various scenarios under different consideration of power consumption. The PHY meets the needs of today’s high-speed chipto-chip, board-to-board, and backplane interfaces while being extremely low in power and area. Verification PCIe PHY functionality is verified in NCVerilog simulation software using test bench written in Verilog HDL.
PCIe 4.0 SerDes PHY IP | TSMC 12FFC | Analog | N/A | This Peripheral Component Interconnect Express (PCIe) x4 PHY is compliant with PCIe 4.0 Base Specification with support of PIPE 4.4 interface spec. Lower power consumption is achieved due to support of additional PLL control, reference clock control, and embedded power gating control. Also, since a fore mentioned low power mode setting is configurable, the PHY is widely applicable for various scenarios under different consideration of power consumption. T2M provides a portfolio of silicon-proven IP for PCI Express consisting of controllers, PHYs, verification IP, IP Prototyping Kits, Software Development Kits and Interface IP Subsystems. As the industry standard for PCI Express, solution which T2M offers is in volume production and has been successfully implemented in a wide range of applications.
PCIe 2.0 SerDes PHY IP | TSMC 22ULP/ULL | Analog | N/A | The PCIe2.0 PHY IP is a complete physical layer (PHY) IP solution designed for mobile and consumer applications. Compliant with the PCIe2.0 base specifications, the PHY IP integrates mixed-signal circuits to support both 2.5GT/s and 5.0GT/s data transmission rates. The PCIe2.0 PHY IP consists of both the Physical Media Attachment (PMA) layer and the Physical Coding Sublayer (PCS), and connects easily to either the PCIe2.0 MAC layer using the standard PIPE-3.0 interface.
PCIe 4.0 SerDes PHY IP | TSMC 28HPC+/ HPC | Analog | N/A | This Peripheral Component Interconnect Express (PCIe) x4 PHY is compliant with PCIe 4.0 Base Specification with support of PIPE 4.4 interface spec. Lower power consumption is achieved due to support of additional PLL control, reference clock control, and embedded power gating control. Also, since a fore mentioned low power mode setting is configurable, the PHY is widely applicable for various scenarios under different consideration of power consumption.
PCIe 3.1 SerDes PHY IP | TSMC 28HPC+/ HPC | Analog | N/A | This Peripheral Component Interconnect Express (PCIe) x4 PHY IP supports PCIe3.1 transmission. This is compliant with PCIe Rev3 Base Specification with support of PIPE 4.3 interface spec. Input clock frequency as 25Mhz, the output data rate(serial) supports all three 2.5 Gbps, 5.0 Gbps, 8.0 Gbps. 10 Pads is required and the max clock speed is 500MHz. Operating Voltage Range : - 0.99V-1.21V, typical=1.1V - 2.97V-3.63V,typical=3.3V The PHY is Silicon Proven and in Production in various applications.
PCIe 3.0 SerDes PHY IP | TSMC 28HPC+/ HPC | Analog | N/A | This Peripheral Component Interconnect Express (PCIe) x4 PHY is compliant with PCIe 3.0 Base Specification with support of PIPE 4.3 interface spec. Lower power consumption is achieved due to support of additional PLL control, reference clock control, and embedded power gating control. Also, since aforementioned low power mode setting is configurable, the PHY is widely applicable for various scenarios under different consideration of power consumption.
PCIe 2.0 SerDes PHY IP | TSMC 28HPC+/ HPC | Analog | N/A | The PCIe2.0 PHY IP is a complete physical layer (PHY) IP solution designed for mobile and consumer applications. Compliant with the PCIe2.0 base specifications, the PHY IP integrates mixed-signal circuits to support both 2.5GT/s and 5.0GT/s data transmission rates. The PCIe2.0 PHY IP consists of both the Physical Media Attachment (PMA) layer and the Physical Coding Sublayer (PCS), and connects easily to either the PCIe2.0 MAC layer using the standard PIPE-3.0 interface.
PCIe 3.1 SerDes PHY IP | TSMC 40LP | Analog | N/A | This Peripheral Component Interconnect Express (PCIe) x4 PHY IP supports PCIe3.1 transmission. This is compliant with PCIe Rev3 Base Specification with support of PIPE 4.3 interface spec. Input clock frequency as 25Mhz, the output data rate(serial) supports all three 2.5 Gbps, 5.0 Gbps, 8.0 Gbps. 10 Pads is required and the max clock speed is 500MHz.
PCIe 2.0 SerDes PHY IP | TSMC 55ULP / 65ULP | Analog | N/A | The PCIe2.0 PHY IP is a complete physical layer (PHY) IP solution designed for mobile and consumer applications. Compliant with the PCIe2.0 base specifications, the PHY IP integrates mixed-signal circuits to support both 2.5GT/s and 5.0GT/s data transmission rates. The PCIe2.0 PHY IP consists of both the Physical Media Attachment (PMA) layer and the Physical Coding Sublayer (PCS), and connects easily to either the PCIe2.0 MAC layer using the standard PIPE-3.0 interface.
PCIe 4.0 SerDes PHY IP | UMC 28HPC+/HPC | Analog | N/A | This Peripheral Component Interconnect Express (PCIe) x4 PHY is compliant with PCIe 4.0 Base Specification with support of PIPE 4.4 interface spec. Lower power consumption is achieved due to support of additional PLL control, reference clock control, and embedded power gating control. Also, since a fore mentioned low power mode setting is configurable, the PHY is widely applicable for various scenarios under different consideration of power consumption.
PCIe 3.0 SerDes PHY IP | UMC 28HPC+/HPC | Analog | N/A | This Peripheral Component Interconnect Express (PCIe) x4 PHY is compliant with PCIe 3.0 Base Specification with support of PIPE 4.3 interface spec. Lower power consumption is achieved due to support of additional PLL control, reference clock control, and embedded power gating control. Also, since aforementioned low power mode setting is configurable, the PHY is widely applicable for various scenarios under different consideration of power consumption.
PCIe 2.0 SerDes PHY IP | UMC 28HPC+/HPC | Analog | N/A | The PCIe2.0 PHY IP is a complete physical layer (PHY) IP solution designed for mobile and consumer applications. Compliant with the PCIe2.0 base specifications, the PHY IP integrates mixed-signal circuits to support both 2.5GT/s and 5.0GT/s data transmission rates. The PCIe2.0 PHY IP consists of both the Physical Media Attachment (PMA) layer and the Physical Coding Sublayer (PCS), and connects easily to either the PCIe2.0 MAC layer using the standard PIPE-3.0 interface.
PCIe 3.0 SerDes PHY IP | UMC 40LP | Analog | N/A | This Peripheral Component Interconnect Express (PCIe) x4 PHY is compliant with PCIe 3.0 Base Specification with support of PIPE 4.3 interface spec. Lower power consumption is achieved due to support of additional PLL control, reference clock control, and embedded power gating control. Also, since aforementioned low power mode setting is configurable, the PHY is widely applicable for various scenarios under different consideration of power consumption.
PCIe 2.0 SerDes PHY IP | UMC 40LP | Analog | N/A | The PCIe2.0 PHY IP is a complete physical layer (PHY) IP solution designed for mobile and consumer applications. Compliant with the PCIe2.0 base specifications, the PHY IP integrates mixed-signal circuits to support both 2.5GT/s and 5.0GT/s data transmission rates. The PCIe2.0 PHY IP consists of both the Physical Media Attachment (PMA) layer and the Physical Coding Sublayer (PCS), and connects easily to either the PCIe2.0 MAC layer using the standard PIPE-3.0 interface.
PCIe 3.0 SerDes PHY IP | UMC 55SP | Analog | N/A | This Peripheral Component Interconnect Express (PCIe) x4 PHY is compliant with PCIe 3.0 Base Specification with support of PIPE 4.3 interface spec. Lower power consumption is achieved due to support of additional PLL control, reference clock control, and embedded power gating control. Also, since aforementioned low power mode setting is configurable, the PHY is widely applicable for various scenarios under different consideration of power consumption.
PCIe 3.0 SerDes PHY IP | SMIC 14SF+ | Analog | N/A | This Peripheral Component Interconnect Express (PCIe) x4 PHY is compliant with PCIe 3.0 Base Specification with support of PIPE 4.3 interface spec. Lower power consumption is achieved due to support of additional PLL control, reference clock control, and embedded power gating control. Also, since aforementioned low power mode setting is configurable, the PHY is widely applicable for various scenarios under different consideration of power consumption.
PCIe 2.0 SerDes PHY IP | SMIC 40LL | Analog | N/A | The PCIe2.0 PHY IP is a complete physical layer (PHY) IP solution designed for mobile and consumer applications. Compliant with the PCIe2.0 base specifications, the PHY IP integrates mixed-signal circuits to support both 2.5GT/s and 5.0GT/s data transmission rates. The PCIe2.0 PHY IP consists of both the Physical Media Attachment (PMA) layer and the Physical Coding Sublayer (PCS), and connects easily to either the PCIe2.0 MAC layer using the standard PIPE-3.0 interface.
PCIe 2.0 SerDes PHY IP | SMIC 55LL/ SP/ EF | Analog | N/A | The PCIe2.0 PHY IP is a complete physical layer (PHY) IP solution designed for mobile and consumer applications. Compliant with the PCIe2.0 base specifications, the PHY IP integrates mixed-signal circuits to support both 2.5GT/s and 5.0GT/s data transmission rates. The PCIe2.0 PHY IP consists of both the Physical Media Attachment (PMA) layer and the Physical Coding Sublayer (PCS), and connects easily to either the PCIe2.0 MAC layer using the standard PIPE-3.0 interface.

## USB
T2M IP PRODUCT LINE CARD product-info-request@t-2-m.com
IP Category – USB
Master Part Name | Sub-Category | Design | FPGA | Description
USB 4.0 Device Controller IP | Controllers | Digital | N/A | The USB 4.0 Device IP core is latest development that enables designers in the PC, mobile, consumer and communication markets to bring significant power and performance enhancements to the popular USB standard while offering backwards compatibility with billions of USB-enabled devices currently in the market. It is validated using FPGA prototype with industry standard PHYs.
USB 4.0 Host Controller IP | Controllers | Digital | N/A | The USB 4.0 Host controller IP is a highly configurable core and implements the USB 4.0 Host functionality that can be interfaced with third party USB 4.0 PHY's. The USB 4.0 Device IP core is latest development that enables designers in the PC, mobile, consumer and communication markets to bring significant power and performance enhancements to the popular USB standard while offering backwards compatibility with billions of USB-enabled devices currently in the market. It is validated using FPGA prototype with industry standard PHYs.
USB 4.0 Hub Controller IP | Controllers | Digital | N/A | The USB 4.0 Hub controller IP is a highly configurable core and implements the USB 4.0 Hub functionality that can be interfaced with third party USB 4.0 PHY's. The USB 4.0 Hub IP core is latest development that enables designers in the PC, mobile, consumer and communication markets to bring significant power and performance enhancements to the popular USB standard while offering backwards compatibility with billions of USB-enabled devices currently in the market. It is validated using FPGA prototype with industry standard PHYs.
USB 3.2 Device Controller IP | Controllers | Digital | N/A | USB 3.2 Device Controller which essentially handles 2lanes each 10GBps. USB 3.2 Device controller is a highly configurable core and implements the USB 3.2 Device functionality that can be interfaced with third party USB 3.2 PHY’s. USB3.2 Device controller core is part of USB3.0 family of cores. The Device Controller core is architected with an high performance DMA engine based on USB3.2 specification. The Device Controller core is carefully partitioned to support standard power management schemes which include extensive clock gating and multiple power wells for aggressive power savings required for mobile and handheld applications.
USB 3.2 OTG Controller IP | Controllers | Digital | N/A | USB 3.2 OTG controller are designed for compliance with USB 2.0 specification Revision 2 0 and all associated ECN’s and USB OTG EH 2 Revision 1.1a and all associated ECN’s While operating in Host mode, based on configuration selected, it is compliant with xHCI enabling standard Windows, Linux, Android drivers to be reused minimizing software development overheads and associated risks involved with custom bare metal driver solutions Its Physical interface is compliant with USB Pipe Specification v 4 3 (for SS/SSP lane rates) and ULPI+ or 8 16 bits UTMI PLUS Level 3 specification (for HS/FS/LS mode) The system interface is compliant with either AHB and/or AXI interface allowing easy integration Optional custom bridges can be bundled as a service offering.
USB 3.2 Dual Mode Controller IP | Controllers | Digital | N/A | This USB 3.2 Dual Mode Controller IP can be configured to support host, device functionality. It provides a standard USB3.1 PIPE(v4.3) interface enabling easy integration with third party or customers PHY. This controller has a very simple application interface, which can be easily adapted to standard on-chip-bus interfaces such as AHB, AXI, OCP etc as well as standard off-chip interconnects. Its flexible backend interface makes it easy to be integrated into wide range of applications. The controller's simple, configurable and layered architecture is independent of application logic, PHY designs, implementation tools, and most importantly, the target technology. Our solution allows the licensees to easily migrate among FPGA, Gate array and Standard cell technologies optimally.
USB 3.1 Device Controller IP | Controllers | Digital | N/A | USB 3.1 Device controller is a highly configurable core and implements the USB 3.1 Device functionality that can be interfaced with third party USB 3.1 PHY’s. USB3.1 Device controller core is part of USB3.0 family. This Device Controller core is architected with an high performance DMA engine based on USB3.1 specification.
USB 3.1 Host Controller IP | Controllers | Digital | N/A | USB 3.1 Host Controller is compliance with USB3.1 specification, Revision 1.0 and all associated ECN’s, USB specifications Rev 2.0 and all associated ECN’s. USB 3.1 Host controller is architected to optionally include a High Performance DMA Engine based on xHCI Specification. All buffering associated with the DMA Engine are configurable based on latency and performance requirements. The core can be configured to support full fledged xHCI implementations for use in standard PCIe-USB bus adaptors/chip sets or be configured with a subset of features for embedded applications requiring limited host functionality.
USB 3.1 Hub Controller IP | Controllers | Digital | N/A | USB 3.1 Hub controller is a highly configurable core and implements the USB 3.1 Hub functionality that can be interfaced with third party USB 3.1PHY’s. USB3.1 Hub controller core is part of USB3.0 family of cores.The core leverages GDA’s design expertise from its high speed interconnect family of IP’s including PCI Express, Serial Rapid IO and Hypertransport.
USB 3.1 Vision Controller IP | Controllers | Digital | N/A | USB3 Vision and Video Class Device controller are designed for compliance with USB Vision Specification, USB Video Class Specification, USB3.1 specification, Revision 1.0 and all associated ECN’s, USB specifications Rev 2.0 and all associated ECN’s. USB3 Vision and Video Class Device Controller optionally include support for USB Audio Class support to provide full functionality for implementing USB Cameras.
USB 3.1 Gen1 SSIC Controller IP | Controllers | Digital | N/A | The USB 3.1 SSIC controller is a highly configurable core and implements the USB 3.1 SSIC functionality that can be interfaced with third party M-PHY's. The SSIC Controller core is architected to seamlessly integrate with either in-house developed SS Host/Device Controller cores or with standard 3rd party SS Host/Device Controller cores. The SSIC Controller core is carefully partitioned to support standard power management schemes which include extensive clock gating and multiple power wells for aggressive power savings required for mobile and handheld applications. The controller when integrated with in-house Device/xHCI Host controller has a very simple application interface which can be easily adapted to standard on-chip-bus interfaces such as AXI, AHB, OCP as well as other standard off-chip interconnects making it easy to be integrated in a wide range of applications. The controller is simple, configurable and modular architecture is independent of application logic, PHY designs, implementation tools and, most importantly, the target technology. This solution allows the licensees to easily migrate among FPGA, Gate array and Standard cell technologies optimally.
USB 3.0 Device Controller IP | Controllers | Digital | N/A | We provide highly configurable and scalable USB 3.0 host/device/dual mode controller IP Core for a wide range of applications. The USB 3.0 controller is designed for compliance with USB3.0 specification, Revision 1.0 and all associated ECN’s, as well as USB specifications Rev 2.0 and all associated ECN’s. The USB 3.0 device controller can optionally include an proprietary high-performance DMA engine for moving USB payloads. The register interface of the DMA engine is simple, allowing device-side class-specific function drivers to be implemented easily. Reference mass storage class device-side function drivers are also available to all licensees. All buffering associated with the DMA Engine are configurable based on latency and performance requirements.
USB 3.0 Host Controller IP | Controllers | Digital | N/A | We provide highly configurable and scalable USB 3.1 host/device/dualmode controller IP Cores for a wide range of applications. The USB3.0 host controller is a highly integrated and cost-effective IP. It contains a USB3.0 PHY and a USB2.0 PHY. The USB3.0 PHY is used for Super-Speed (SS) transfers and the USB2.0 PHY is used for High-Speed (HS), Full-Speed (FS), and Low-Speed (LS) transfers. The USB 3.0 controller is designed for compliance with USB3.0 specification, Revision 1.0 and all associated ECNs, as well as USB specifications Rev 2.0 and associated ECNs. The USB 3.0 host controller based on xHCI specification, can be used in systems running any OS which provides xHCI/USB stacks, such as Android, Linux, or Windows. The USB 3.0 host controller exposes either an AXI or AHB master interface for the data path and an AHB slave interface for register access. Optionally, an interoperate proven third-party PCIe-AXI/AHB bridge can be provided for use in standard desktop/server applications.
USB 3.0 Hub Controller IP | Controllers | Digital | N/A | We provide highly configurable and scalable USB 3.0 host/ device/dual-mode controller IP cores for a wide range of applications. The USB 3.0 Hub controller is designed for compliance with USB3.1 specification, Revision 1.0, and all associated ECN’s. The USB 3.0 Hub Controller can be configured to support only the SS mode of operation, or optionally support SS/SSP mode of operation. The USB 3.0 Hub Controller implements an EP0 processor, which autonomously responds to USB transactions initiated from the host and directed to it. The USB 3.0 Hub Controller supports configurable number of downstream ports. USB 3.0 Hub Controller implements shared, configurable, and efficient buffering for packets directed from/to each downstream port of the Hub. USB 3.0 Hub Controller provides a simple, slave AHB/AXI interface to access its internal registers. The USB 3.0 Hub Controller can be easily integrated with a third-party USB 2.0 Hub to implement a full-fledged USB 3.0 Hub. The USB 3.x Hub Controller supports full USB 3.0 power management (U1, U2, U3/suspend, remote wakeup) and additionally, supports ganged or per-port power switching/overcurrent detection of downstream ports.
USB 3.0 Dual Mode Controller IP | Controllers | Digital | N/A | The USB 3.0 Dual Mode controller is a highly configurable core and implements the USB 3.0 Host functionality or USB3 Device functionality selectable via a register or an external pin. The host/device core can be interfaced with third party USB 3.0 PHY's. The Dual mode controller supports Host functionality using high performance DMA engine based on xHCI specification exposing either an AHB or AXI interface. The host mode core can be configured to support full fledged xHCI implementations for use in standard PCIe-USB bus adaptors/chip sets or be configured with a subset of features for embedded applications requiring limited host functionality. The dual mode controller supports Device functionality which operates in a cut through mode exposing a native packet interface or exposes either an AHB or AXI interface and including a high performance proprietary DMA engine. The Dual Mode Controller core is carefully partitioned to support standard power management schemes which include extensive clock gating and multiple power wells for aggressive power savings required for mobile and handheld applications. The controller has a very simple application interface which can be easily adapted to standard on-chip-bus interfaces such as AXI, AHB, OCP as well as other standard off-chip interconnects making it easy to be integrated in a wide range of applications.
USB 3.0 OTG Controller IP | Controllers | Digital | N/A | We provide highly configurable USB 3.0 OTG/dual-role controller IP Core for a wide range of applications. Our host, device, and hub are silicon realized, and also USB-IF certified. USB 3.0 OTG controllers are designed for compliance with USB2.0 specifications Revision 2.0 and all associated ECNs, as well as USB OTG EH 2 Revision 1.1a and all associated ECNs. While operating in host mode, based on the configuration selected, it is compliant with xHCI. This enables standard Windows, Linux, Android drivers to be reused, minimizing software development overheads and associated risks involved with custom, bare-metal driver solutions. The physical interface is compliant with USB 3.0 Pipe Specification v4.3 (for SS mode) and ULPI+ or 8/16 bits UTMI PLUS Level3 specification (for HS/FS/LS mode). The system interface is compliant with both AHB and/ or AXI interface, allowing easy integration. Optional custom bridges can be bundled as a service offering. Additionally, while operating in host mode, the USB 3.0 OTG controller can be configured to support either one device connected directly to its port, or multiple devices connected via hubs.
USB 3.0 Audio Class Device Controller IP | Controllers | Digital | N/A | USB3.0 Audio Class Device controller are designed for compliance with USB Audio 3.0 Specification, USB3.1 specification, Revision 1.0 and all associated ECN’s, USB specifications Rev 2.0 and all associated ECN’s. USB3.0 Audio Class Device controller can optionally include a proprietary EPO processor block for managing all Standard Requests directed to the control endpoint minimizing software development overhead. Class and Vendor specific requests directed to Control endpoint are routed via a simple slave register access interface to software for processing. USB Audio Class Device Controller provides a simple AHB interface to allow user logic to forward the audio data to the IP. The controller handles all USB specific packetizing for USB Audio Class applications. It provides reference firmware which can be reused by customer to build the relevant device side firmware for managing the audio control transfers based on Audio3.0 Specification.
USB 2.0 Device Controller IP | Controllers | Digital | N/A | We provide highly configurable USB 2.0 device controller IP Cores. Our host, device, and hub offerings are silicon realized and USB-IF certified by our customers. We provide highly configurable and scalable USB 2.0 device controller IP Core for a wide range of applications. This USB 2.0 device controller is designed for compliance with USB2.0 specification Revision 2.0 and all associated ECN’s. Its physical interface is compliant with ULPI+ or 8/16 bits UTMI PLUS Level3 specification. The system interface is compliant with AHB and/or AXI interface, allowing easy integration. Optional custom bridges can also be bundled as a service offering. The USB 2.0 device controller can optionally include an proprietary high-performance DMA engine for moving USB payloads. The register interface of the DMA Engine is simple and user-friendly, allowing device-side class-specific function drivers to be implemented easily. All licensees can access reference mass storage-class device-side function drivers as well. All buffering associated with the DMA engine is configurable, based on latency and performance requirements. The USB device controller can optionally include an proprietary EP0 processor block for managing all standard requests, directed to the control endpoint – minimizing software development overheads. Class and vendor-specific requests directed to control endpoint are routed to software for processing via the DMA engine.
USB 2.0 Host (xHCI) Controller IP | Controllers | Digital | N/A | We provide highly configurable and scalable USB 2.0 host/ device/dual-mode controller IP Cores for a wide range of applications. The USB 2.0 controller is designed for compliance with USB2.0 specification Revision 1.0 and all associated ECN’s. The USB 2.0 host controller is architected to optionally include a high-performance DMA engine, based on xHCI specifications. All buffering associated with the DMA Engine are configurable, based on latency and performance requirements. The core can be configured to support full-fledged xHCI implementations for use in standard PCIe-USB bus adaptors/chipsets.
USB 2.0 Audio Class Device Controller IP | Controllers | Digital | N/A | The USB 2.0 Audio Design platform is a complete ,integrated solution designed to be used in USB based Audio Devices such as speaker and microphones. This includes USB2 peripheral controller designed to support 12 Mb/S full speed and 480 Mb/S high speed serial data transmission rates. DP8051XP ultra high performance ,speed optimized fully customizable 8051 8 bit microcontroller with built in debug IP core. Audio device stack optimized software for DP8051XP 8bit CPU. FPGA board with ready to use , pre programmed example USB stereo speakers applications. Supports UTMI Transceiver Macro cell interface.
USB 2.0 OTG Controller IP | Controllers | Digital | N/A | We provide highly configurable USB 2.0 OTG/dual-role controller IP Core. Our host, device, and hub are silicon realized, and also USB-IF certified by customers. We also provide highly configurable and scalable USB 2.0 OTG/dual-role controller IP Core for a wide range of applications.
USB 1.1 Device Controller IP | Controllers | Digital | N/A | USB 1.1 controller is designed for compliance with USB2.0 specification Revision 2.0 and all associated ECN’s. USB 1.1 Device controller, can optionally include a proprietary high performance DMA engine for moving USB payloads. The register interface of the DMA Engine is very simple allowing device side class specific function drivers to be implemented easily. Reference mass storage class device side function drivers are made available to all licensees. All buffering associated with the DMA Engine are configurable based on latency and performance requirements.
USB 3.0/ PCIe 2.0/ SATA 3.0 Combo PHY IP | TSMC 16FF+ | Digital | N/A | The combo PHY consist of Peripheral Component Interconnect Express (PCIe) compliant with PCIe 2.0 Base Specification with support of PIPE interface spec, Universal Serial Bus (USB) compliant with the USB 3.0, USB 2.0 (USB High-speed and Full speed) and Serial ATA (SATA) compliant with SATA 3.0 Specification. Lower power consumption is achieved due to support of additional PLL control, reference clock control, and embedded power gating control. Also, since aforementioned low power mode setting is configurable, the PHY is widely applicable for various scenarios under different consideration of power consumption.
USB 3.0/ PCIe 2.0/ SATA 3.0 Combo PHY IP | TSMC 22ULP | Digital | N/A | The combo PHY consist of Peripheral Component Interconnect Express (PCIe) compliant with PCIe 2.0 Base Specification with support of PIPE interface spec, Universal Serial Bus (USB) compliant with the USB 3.0, USB 2.0 (USB High-speed and Full speed) and Serial ATA (SATA) compliant with SATA 3.0 Specification. Lower power consumption is achieved due to support of additional PLL control, reference clock control, and embedded power gating control. Also, since aforementioned low power mode setting is configurable, the PHY is widely applicable for various scenarios under different consideration of power consumption.
USB 3.1 Gen1 Gen2 PHY IP | TSMC 28HPC+ | Digital | N/A | The PHY IP supports both USB3.1 Gen1 & Gen2.This USB3.1 Gen2 PHY IP implements USB3.1 Gen2 transceiver and can be used as host and device. PHY IP supports USB3.1 Gen2 high speed data rate up to 10Gbps with integrated mixed signal circuit, also supports Gen1 5Gbps data rate. USB 3.1 PHY IP provides designers with the industry's best combination of low area and low power with support for the leading process technologies TSMC 28HPC+, UMC 28HPC+, SMIC 14SF+. The USB 3.1 PHY use a single efficient GDSII design that supports the SuperSpeedPlus (10 Gbps) and SuperSpeed (5 Gbps) speed modes. To maximize battery life in mobile applications, the USB 3.1 PHY is designed to minimize power consumption and standby current. This USB IP is the most certified USB IP solution in the industry. The USB 3.1 PHY IP is Silicon Proven and production proven including the digital controllers and vips in different applications.
USB 3.0 PHY IP | TSMC 28HPC+ | Digital | N/A | This is a Universal Serial Bus (USB) transceiver which is provided for peripheral devices. The PHY is compliant with the USB 3.0 (USB SuperSpeed),USB 2.0 PIPE and UTMI specifications. The USB3.0 PHY IP transceiver is optimized for low power consumption and minimal die area without sacrificing performance and highdata throughput. The USB3.0 PHY IP comprises a complete on-chip physical transceiver solution with Electro Static Discharge (ESD) protection, built-in self test module with embedded jitter injection, and a dynamic equalization circuit that ensures full support for high-performance designs. Standard PHY interface (PIPE) enables multiple IP sources for USB3 MAC layer. Allowable analog circuit parameter adjustment and internal test control Built-in Self Test with embedded Jitter Injection Output Jitter reduction with constant power technique. The USB 3.0 PHY IP is available in different Fabs / Nodes such as “TSMC 28HPC+, UMC 28HPC, UMC 28HPC+, UMC 40LP, SMIC 14SF+”.
USB 2.0 PHY IP | TSMC 28HPC+ | Digital | N/A | The USB2.0 PHY IP is a complete physical layer (PHY) IP solution designed for low power and peak performance. The USB2.0 IP implements a High-Speed USB 2.0 transceiver for use with either host, device and OTG function controllers. Compliant with the UTMI+ level 3 specification, the USB2.0 PHY IP integrates mixed-signal circuits to support High-Speed data rate at 480Mbps and is backward compatible to Full-Speed (12Mbps) and Low-Speed (1.5Mbps) data rates. Targeting mobile and consumer product applications, the USB2.0 PHY IP also supports the supplementary USB Battery Charging specifications. The USB 2.0 PHY IP is available in different Fabs / Nodes such as “TSMC 28HPC+, TSMC 40LP, TSMC 40LL, UMC 28HPC, UMC 40LP, UMC 55SP, UMC 55EF, SMIC 14SF+, SMIC 40LL, SMIC 55LL”. The USB2.0 PHY IP transceiver is optimized for low power consumption and minimal die area without sacrificing performance and high-data throughput. The USB2.0 PHY IP comprises a complete on-chip physical transceiver solution with Electrostatic Discharge (ESD) protection, clock generation block provided by an internal PLL, and a resistor termination calibration circuit to ensure full support for host and device functionality.
USB 3.0/ PCIe 2.0/ SATA 3.0 Combo PHY IP | TSMC 28HPC+ | Digital | N/A | The combo PHY consist of Peripheral Component Interconnect Express (PCIe) compliant with PCIe 2.0 Base Specification with support of PIPE interface spec, Universal Serial Bus (USB) compliant with the USB 3.0, USB 2.0 (USB High-speed and Full speed) and Serial ATA (SATA) compliant with SATA 3.0 Specification. Lower power consumption is achieved due to support of additional PLL control, reference clock control, and embedded power gating control. Also, since aforementioned low power mode setting is configurable, the PHY is widely applicable for various scenarios under different consideration of power consumption.
USB 3.0/ PCIe 2.0 Combo PHY IP | TSMC 28HPC+ | Digital | N/A | The Combo PHY is a complete USB3.0 and PCIe 2.0 PHY IP solutoin designed for a mobile and data consumer applications in TSMC 28nm process. It supports both USB3.0 (1 or 2 ports) and PCIe 2.0 (1 lane). It consists of Physical Coding Sublayer and Physical Media Attachment and includes all circuitry for interface operation with 8/10 encoding/decoding, driver, input buffers, PLL and impedance matching circuitry. The PHY provides standard PIPE interface with the Media Access Layer for exchanging information. Lower power consumption is achieved due to support of additional PLL control, reference clock control, and embedded power gating control. Also, since aforementioned low power mode setting is configurable, the PHY is widely applicable for various scenarios under different consideration of power consumption.
USB 2.0 PHY IP | TSMC 40LP /LL | Digital | N/A | The USB2.0 PHY IP is a complete physical layer (PHY) IP solution designed for low power and peak performance. The USB2.0 IP implements a High-Speed USB 2.0 transceiver for use with either host, device and OTG function controllers. Compliant with the UTMI+ level 3 specification, the USB2.0 PHY IP integrates mixed-signal circuits to support High-Speed data rate at 480Mbps and is backward compatible to Full-Speed (12Mbps) and Low-Speed (1.5Mbps) data rates. Targeting mobile and consumer product applications, the USB2.0 PHY IP also supports the supplementary USB Battery Charging specifications. The USB 2.0 PHY IP is available in different Fabs / Nodes such as “TSMC 28HPC+, TSMC 40LP, TSMC 40LL, UMC 28HPC, UMC 40LP, UMC 55SP, UMC 55EF, SMIC 14SF+, SMIC 40LL, SMIC 55LL”. The USB2.0 PHY IP transceiver is optimized for low power consumption and minimal die area without sacrificing performance and high-data throughput. The USB2.0 PHY IP comprises a complete on-chip physical transceiver solution with Electrostatic Discharge (ESD) protection, clock generation block provided by an internal PLL, and a resistor termination calibration circuit to ensure full support for host and device functionality.
USB 3.2 Gen1 and Gen2 PHY IP | UMC 28HPC+/ HPC | Digital | N/A | This PHY IP supports both USB3.2 Gen1 & Gen2.This USB 3.2 Gen2 PHY IP implements USB3.2 Gen2 transceiver and can be used as host and device. PHY IP supports USB3.2 Gen2 high speed data rate up to 20Gbps with integrated mixed signal circuit, also supports Gen1 10Gbps data rate. USB 3.2 PHY IP provides designers with the industry's best combination of low area and low power with support for the leading process technology UMC 28HPC+ process. The USB 3.2 PHY use a single efficient GDSII design that supports the SuperSpeedPlus (20 Gbps) and SuperSpeedPlus (10 Gbps) speed modes. To maximize battery life in mobile applications, the USB 3.1 PHY is designed to minimize power consumption and standby current. This USB IP is the most certified USB IP solution in the industry. The USB 3.1 PHY IP is Silicon Proven and production proven including the digital controllers and vips in different applications. Lower power consumption is achieved due to support of additional PLL control, reference clock control, and embedded power gating control. Also, since aforementioned low power mode setting is configurable, the PHY is widely applicable for various scenarios under different consideration of power consumption.
USB 3.1 Gen 1 / Gen 2 PHY | UMC 28HPC+/ HPC | Digital | N/A | This PHY IP supports both USB3.1 Gen1 & Gen2. This USB3.1 Gen2 PHY IP implements USB3.1 Gen2 transceiver and can be used as host and device. PHY IP supports USB3.1 Gen2 high speed data rate up to 10Gbps with integrated mixed signal circuit, also supports Gen1 5Gbps data rate
USB 3.0 PHY IP | UMC 28HPC+/ HPC | Digital | N/A | This is a Universal Serial Bus (USB) transceiver which is provided for peripheral devices. The PHY is compliant with the USB 3.0 (USB SuperSpeed),USB 2.0 PIPE and UTMI specifications. The USB3.0 PHY IP transceiver is optimized for low power consumption and minimal die area without sacrificing performance and highdata throughput. The USB3.0 PHY IP comprises a complete on-chip physical transceiver solution with Electro Static Discharge (ESD) protection, built-in self test module with embedded jitter injection, and a dynamic equalization circuit that ensures full support for high-performance designs. Standard PHY interface (PIPE) enables multiple IP sources for USB3 MAC layer. Allowable analog circuit parameter adjustment and internal test control Built-in Self Test with embedded Jitter Injection Output Jitter reduction with constant power technique. The USB 3.0 PHY IP is available in different Fabs / Nodes such as “TSMC 28HPC+, UMC 28HPC, UMC 28HPC+, UMC 40LP, SMIC 14SF+”.
USB 2.0 PHY IP | UMC 28HPC+/ HPC | Digital | N/A | The USB2.0 PHY IP is a complete physical layer (PHY) IP solution designed for low power and peak performance. The USB2.0 IP implements a High-Speed USB 2.0 transceiver for use with either host, device and OTG function controllers. Compliant with the UTMI+ level 3 specification, the USB2.0 PHY IP integrates mixed-signal circuits to support High-Speed data rate at 480Mbps and is backward compatible to Full-Speed (12Mbps) and Low-Speed (1.5Mbps) data rates. Targeting mobile and consumer product applications, the USB2.0 PHY IP also supports the supplementary USB Battery Charging specifications. The USB 2.0 PHY IP is available in different Fabs / Nodes such as “TSMC 28HPC+, TSMC 40LP, TSMC 40LL, UMC 28HPC, UMC 40LP, UMC 55SP, UMC 55EF, SMIC 14SF+, SMIC 40LL, SMIC 55LL”. The USB2.0 PHY IP transceiver is optimized for low power consumption and minimal die area without sacrificing performance and high-data throughput. The USB2.0 PHY IP comprises a complete on-chip physical transceiver solution with Electrostatic Discharge (ESD) protection, clock generation block provided by an internal PLL, and a resistor termination calibration circuit to ensure full support for host and device functionality.
USB 3.2/ PCIe 3.1/ SATA 3.2 Combo PHY IP | UMC 28HPC+/ HPC | Digital | N/A | The combo PHY consist of Peripheral Component Interconnect Express (PCIe) compliant with PCIe 2.0 Base Specification with support of PIPE interface spec, Universal Serial Bus (USB) compliant with the USB 3.0, USB 2.0 (USB High-speed and Full speed) and Serial ATA (SATA) compliant with SATA 3.0 Specification. Lower power consumption is achieved due to support of additional PLL control, reference clock control, and embedded power gating control. Also, since aforementioned low power mode setting is configurable, the PHY is widely applicable for various scenarios under different consideration of power consumption.
USB 3.0 PHY IP | UMC 40LP | Digital | N/A | This is a Universal Serial Bus (USB) transceiver which is provided for peripheral devices. The PHY is compliant with the USB 3.0 (USB SuperSpeed),USB 2.0 PIPE and UTMI specifications. The USB3.0 PHY IP transceiver is optimized for low power consumption and minimal die area without sacrificing performance and highdata throughput. The USB3.0 PHY IP comprises a complete on-chip physical transceiver solution with Electro Static Discharge (ESD) protection, built-in self test module with embedded jitter injection, and a dynamic equalization circuit that ensures full support for high-performance designs. Standard PHY interface (PIPE) enables multiple IP sources for USB3 MAC layer. Allowable analog circuit parameter adjustment and internal test control Built-in Self Test with embedded Jitter Injection Output Jitter reduction with constant power technique. The USB 3.0 PHY IP is available in different Fabs / Nodes such as “TSMC 28HPC+, UMC 28HPC, UMC 28HPC+, UMC 40LP, SMIC 14SF+”.
USB 2.0 PHY IP | UMC 40LP | Digital | N/A | The USB2.0 PHY IP is a complete physical layer (PHY) IP solution designed for low power and peak performance. The USB2.0 IP implements a High-Speed USB 2.0 transceiver for use with either host, device and OTG function controllers. Compliant with the UTMI+ level 3 specification, the USB2.0 PHY IP integrates mixed-signal circuits to support High-Speed data rate at 480Mbps and is backward compatible to Full-Speed (12Mbps) and Low-Speed (1.5Mbps) data rates. Targeting mobile and consumer product applications, the USB2.0 PHY IP also supports the supplementary USB Battery Charging specifications. The USB 2.0 PHY IP is available in different Fabs / Nodes such as “TSMC 28HPC+, TSMC 40LP, TSMC 40LL, UMC 28HPC, UMC 40LP, UMC 55SP, UMC 55EF, SMIC 14SF+, SMIC 40LL, SMIC 55LL”. The USB2.0 PHY IP transceiver is optimized for low power consumption and minimal die area without sacrificing performance and high-data throughput. The USB2.0 PHY IP comprises a complete on-chip physical transceiver solution with Electrostatic Discharge (ESD) protection, clock generation block provided by an internal PLL, and a resistor termination calibration circuit to ensure full support for host and device functionality.
USB 3.1 Type-C PHY IP | UMC 55SP /EF | Digital | N/A | USB 3.1Type-C PHY IP in UMC 55SP IP is a high performance high speed SERDES IP designed for chips that perform high bandwidth data communication while operating at low power consumption. USB 3.1Type-C PHY IP in UMC 55SP IP is a dedicate design for USB3.1 type-C application in UMC55SP process. USB 3.1 Type C PHY U55SP IP is a pure analog IP that perform serialization and deserialization only, a dedicate PCS can be provided together with PHY to accomplish functions of different application, including elastic buffer, scramble/de-scramble, data encoding/decoding, PRBS generation/checking, registers control and testing. PCS is provided as either hard or soft macro based on customer’s request, the specification of PCS will also be provided separately PHY functionality is verified in NC-Verilog simulation software using test bench written in Verilog HDL.
USB 2.0 PHY IP | UMC 55SP /EF | Digital | N/A | The USB2.0 PHY IP is a complete physical layer (PHY) IP solution designed for low power and peak performance. The USB2.0 IP implements a High-Speed USB 2.0 transceiver for use with either host, device and OTG function controllers. Compliant with the UTMI+ level 3 specification, the USB2.0 PHY IP integrates mixed-signal circuits to support High-Speed data rate at 480Mbps and is backward compatible to Full-Speed (12Mbps) and Low-Speed (1.5Mbps) data rates. Targeting mobile and consumer product applications, the USB2.0 PHY IP also supports the supplementary USB Battery Charging specifications. The USB 2.0 PHY IP is available in different Fabs / Nodes such as “TSMC 28HPC+, TSMC 40LP, TSMC 40LL, UMC 28HPC, UMC 40LP, UMC 55SP, UMC 55EF, SMIC 14SF+, SMIC 40LL, SMIC 55LL”.
USB 3.1 Gen1 Gen2 PHY IP | SMIC 14SF+/ SF++ | Digital | N/A | This PHY IP supports both USB3.1 Gen1 & Gen2. This USB3.1 Gen2 PHY IP implements USB3.1 Gen2 transceiver and can be used as host and device. PHY IP supports USB3.1 Gen2 high speed data rate up to 10Gbps with integrated mixed signal circuit, also supports Gen1 5Gbps data rate
USB 3.0 PHY IP | SMIC 14SF+/ SF++ | Digital | N/A | This is a Universal Serial Bus (USB) transceiver which is provided for peripheral devices. The PHY is compliant with the USB 3.0 (USB SuperSpeed),USB 2.0 PIPE and UTMI specifications. The USB3.0 PHY IP transceiver is optimized for low power consumption and minimal die area without sacrificing performance and highdata throughput. The USB3.0 PHY IP comprises a complete on-chip physical transceiver solution with Electro Static Discharge (ESD) protection, built-in self test module with embedded jitter injection, and a dynamic equalization circuit that ensures full support for high-performance designs. Standard PHY interface (PIPE) enables multiple IP sources for USB3 MAC layer. Allowable analog circuit parameter adjustment and internal test control Built-in Self Test with embedded Jitter Injection Output Jitter reduction with constant power technique. The USB 3.0 PHY IP is available in different Fabs / Nodes such as “TSMC 28HPC+, UMC 28HPC, UMC 28HPC+, UMC 40LP, SMIC 14SF+”.
USB 2.0 PHY IP | SMIC 14SF+/ SF++ | Digital | N/A | The USB2.0 PHY IP is a complete physical layer (PHY) IP solution designed for low power and peak performance. The USB2.0 IP implements a High-Speed USB 2.0 transceiver for use with either host, device and OTG function controllers. Compliant with the UTMI+ level 3 specification, the USB2.0 PHY IP integrates mixed-signal circuits to support High-Speed data rate at 480Mbps and is backward compatible to Full-Speed (12Mbps) and Low-Speed (1.5Mbps) data rates. Targeting mobile and consumer product applications, the USB2.0 PHY IP also supports the supplementary USB Battery Charging specifications. The USB 2.0 PHY IP is available in different Fabs / Nodes such as “TSMC 28HPC+, TSMC 40LP, TSMC 40LL, UMC 28HPC, UMC 40LP, UMC 55SP, UMC 55EF, SMIC 14SF+, SMIC 40LL, SMIC 55LL”. The USB2.0 PHY IP transceiver is optimized for low power consumption and minimal die area without sacrificing performance and high-data throughput. The USB2.0 PHY IP comprises a complete on-chip physical transceiver solution with Electrostatic Discharge (ESD) protection, clock generation block provided by an internal PLL, and a resistor termination calibration circuit to ensure full support for host and device functionality.
USB 2.0 PHY IP | SMIC 40LL | Digital | N/A | The USB2.0 PHY IP is a complete physical layer (PHY) IP solution designed for low power and peak performance. The USB2.0 IP implements a High-Speed USB 2.0 transceiver for use with either host, device and OTG function controllers. Compliant with the UTMI+ level 3 specification, the USB2.0 PHY IP integrates mixed-signal circuits to support High-Speed data rate at 480Mbps and is backward compatible to Full-Speed (12Mbps) and Low-Speed (1.5Mbps) data rates. Targeting mobile and consumer product applications, the USB2.0 PHY IP also supports the supplementary USB Battery Charging specifications. The USB 2.0 PHY IP is available in different Fabs / Nodes such as “TSMC 28HPC+, TSMC 40LP, TSMC 40LL, UMC 28HPC, UMC 40LP, UMC 55SP, UMC 55EF, SMIC 14SF+, SMIC 40LL, SMIC 55LL”. The USB2.0 PHY IP transceiver is optimized for low power consumption and minimal die area without sacrificing performance and high-data throughput. The USB2.0 PHY IP comprises a complete on-chip physical transceiver solution with Electrostatic Discharge (ESD) protection, clock generation block provided by an internal PLL, and a resistor termination calibration circuit to ensure full support for host and device functionality.
USB 3.0/ PCIe 2.0/ SATA 3.0 Combo PHY IP | SMIC 40LL | Digital | N/A | The combo PHY consist of Peripheral Component Interconnect Express (PCIe) compliant with PCIe 2.0 Base Specification with support of PIPE interface spec, Universal Serial Bus (USB) compliant with the USB 3.0, USB 2.0 (USB High-speed and Full speed) and Serial ATA (SATA) compliant with SATA 3.0 Specification. Lower power consumption is achieved due to support of additional PLL control, reference clock control, and embedded power gating control. Also, since aforementioned low power mode setting is configurable, the PHY is widely applicable for various scenarios under different consideration of power consumption.
USB 3.1 Type-C PHY IP | SMIC 55LL | Digital | N/A | USB 3.1Type-C PHY IP in UMC 55SP IP is a high performance high speed SERDES IP designed for chips that perform high bandwidth data communication while operating at low power consumption. USB 3.1Type-C PHY IP in UMC 55SP IP is a dedicate design for USB3.1 type-C application in UMC55SP process. USB 3.1 Type C PHY U55SP IP is a pure analog IP that perform serialization and deserialization only, a dedicate PCS can be provided together with PHY to accomplish functions of different application, including elastic buffer, scramble/de-scramble, data encoding/decoding, PRBS generation/checking, registers control and testing. PCS is provided as either hard or soft macro based on customer’s request, the specification of PCS will also be provided separately PHY functionality is verified in NC-Verilog simulation software using test bench written in Verilog HDL.
USB 2.0 PHY IP | SMIC 55LL | Digital | N/A | The USB2.0 PHY IP is a complete physical layer (PHY) IP solution designed for low power and peak performance. The USB2.0 IP implements a High-Speed USB 2.0 transceiver for use with either host, device and OTG function controllers. Compliant with the UTMI+ level 3 specification, the USB2.0 PHY IP integrates mixed-signal circuits to support High-Speed data rate at 480Mbps and is backward compatible to Full-Speed (12Mbps) and Low-Speed (1.5Mbps) data rates. Targeting mobile and consumer product applications, the USB2.0 PHY IP also supports the supplementary USB Battery Charging specifications. The USB 2.0 PHY IP is available in different Fabs / Nodes such as “TSMC 28HPC+, TSMC 40LP, TSMC 40LL, UMC 28HPC, UMC 40LP, UMC 55SP, UMC 55EF, SMIC 14SF+, SMIC 40LL, SMIC 55LL”. The USB2.0 PHY IP transceiver is optimized for low power consumption and minimal die area without sacrificing performance and high-data throughput. The USB2.0 PHY IP comprises a complete on-chip physical transceiver solution with Electrostatic Discharge (ESD) protection, clock generation block provided by an internal PLL, and a resistor termination calibration circuit to ensure full support for host and device functionality.

## MIPI
T2M IP PRODUCT LINE CARD product-info-request@t-2-m.com
IP Category – MIPI
Master Part Name | Sub-Category | Design | FPGA | Description
MIPI UFS v3.1 Device Controller IP | Controllers | Digital | N/A | UFS is a high performance, serial interface used in mobile systems to help communicate between host processor and mass storage devices like flash and other non-volatile memories. This communication is achieved via UFS Device, using MIPI UniPro as Link and MPHY for PHY layers. The UFS host controller interface is responsible for managing communication between host software and UFS device, needed for data transfers. It also performs interface management and power management /control processes. Our UFS Device works seamlessly with any UFS Host, along with MIPI UniPro and MPHY. Additionally we provide a complete solution including software and validation platforms. Configurable Options : C-port Application Interface – APB or AXI
MIPI UFS v3.1 Host Controller IP | Controllers | Digital | N/A | Our Universal Flash Storage (UFS) Controller IP is compliant with the latest JEDEC UFS v3.1 specification. The UFS standard is a high performance, low power serial interface that efficiently moves data between a host processor and mass storage devices. When our UFS Controller IP is combined with in-house developed UniPro Controller IP and M-PHY IP, designers can easily integrate PHY and the controller with low risk and accelerate time-to market with our UFS IP solution. Verification : IP Functionally is verified in NC – Verilog simulation software using testbench written in Verilog HDL
MIPI UFS v2.1 Host Controller IP | Controllers | Digital | N/A | Universal Flash Storage (UFS) is a high performance, serial interface used in mobile systems to help communicate between host processor and mass storage devices like flash and other non-volatile memories. This communication is achieved via a UFS Host, using MIPI UniPro as Link and PHY for PHY layers. The UFS host controller interface is responsible for managing communication between host software and UFS device, needed for data transfers. It also performs interface management and power management /control processes. Our UFS Host works seamlessly with any UFS Device, along with MIPI UniPro and MPHY. Additionally we provide a complete solution including software and validation platforms. Configurable Options : C-port Application Interface – APB or AXI
MIPI CSI-3 Device v1.1 Controller IP | Controllers | Digital | N/A | CSI3 is a high speed serial interface protocol for integration of camera subsystems such as RAW image sensors, SOC cameras, Image Signal Processors (ISP) and bridge devices with host processor such as an application processor in mobile terminal application. MPHY is the PHY layer used in CSI3 system and UniPro is the link layer used for connection management and transferring of pixel and managing link. UniPro specification defines a layered protocol for interconnecting Devices and components within mobile systems such as cellular phones, handheld computers, digital cameras and multimedia devices. UniPro enables these devices and components to utilize MIPI PHY layers in order to exchange data at high data rates with low pin counts and at low energy per transferred bit. MPHY is the PHY layer to transfer the symbols across chips connected through UniPro protocol. Upto 4 lanes per direction can be used which would provide a very high speed serial data transfer across chips.
MIPI CSI-3 Host v1.1 Controller IP | Controllers | Digital | N/A | The MIPI Camera Serial Interface 3 (CSI-3) is an interface between a Camera and a host processor baseband application engine. This interface, defined by MIPI Alliance, uses UniPro and MPHY for Link and PHY layers respectively. CSI-3 Host is the command encoding and pixel decoding logic between the Application processor and UniPro . CSI-3 Host IP supports two C-Ports for pixel data and one C-Port for attribute transfer. In the CSI-3 Host, the pixel data from UniPro, along with CDP data is processed at C port level, and subsequently the image is processed before being sent to the Application Processor. The control flow, being opposite to data flow, is initiated by the application processor, to configure UniPro , and M PHYs downstream in both Host and Device sides, and also CSI-3 Device. The MIPI CSI-3 Host along with MIPI UniPro, M PHY and MIPI CSI-3 Device provide a complete solution for a camera application.
MIPI CSI-2 Tx v2.0 Controller IP | Controllers | Digital | N/A | The MIPI Camera Serial Interface (CSI-2) is an interface between a camera and an image-processing engine. MIPI CSI Transmitter is used in mobile and high–speed serial applications where a camera can send the video data using it over MIPI lines to the MIPI CSI Receiver for decoding the data and use it for subsequent processing. MIPI CSI Transmitter adheres to MIPI CSI Specification. The MIPI CSI Transmitter along with MIPI DPHY provides a complete solution for encoding MIPI data. The MIPI CSI-2 Receiver, along with MIPI CSI-2 transmitter and MIPI DPHY/CPHY, provides a complete solution for MIPI CSI-2 communication.
MIPI CSI-2 Rx v2.0 Controller IP | Controllers | Digital | N/A | The MIPI Camera Serial Interface 2 (CSI-2) is an interface between a Camera and a host processor baseband application engine. This interface is defined by MIPI Alliance, which defines a series of modules in a MIPI compliant product. This MIPI CSI-2 Receiver is used in mobile and high–speed serial applications as a controller for receiving camera video and transmitting camera commands from/to MIPI CSI-2 Transmitter over MIPI lines. The camera data is encoded and then transmitted. The MIPI CSI-2 Transmitter along with our MIPI CSI-2 Receiver and MIPI DPHY provides a complete solution for decoding MIPI CSI-2 data
MIPI CSI-2 Tx v1.3 Controller IP | Controllers | Digital | N/A | The MIPI Camera Serial Interface (CSI-2) is an interface between a camera and an image-processing engine. MIPI CSI Transmitter is used in mobile and high–speed serial applications where a camera can send the video data using it over MIPI lines to the MIPI CSI Receiver for decoding the data and use it for subsequent processing. MIPI CSI Transmitter adheres to MIPI CSI Specification. The MIPI CSI Transmitter along with MIPI DPHY provides a complete solution for encoding MIPI data. The MIPI CSI-2 Receiver, along with MIPI CSI-2 transmitter and MIPI DPHY/CPHY, provides a complete solution for MIPI CSI-2 communication.
MIPI CSI-2 Rx v1.3 Controller IP | Controllers | Digital | N/A | The MIPI Camera Serial Interface 2 (CSI-2) is an interface between a Camera and a host processor baseband application engine. This interface is defined by MIPI Alliance, which defines a series of modules in a MIPI compliant product. This MIPI CSI-2 Receiver is used in mobile and high–speed serial applications as a controller for receiving camera video and transmitting camera commands from/to MIPI CSI-2 Transmitter over MIPI lines. The camera data is encoded and then transmitted. The MIPI CSI-2 Transmitter along with our MIPI CSI-2 Receiver and MIPI DPHY provides a complete solution for decoding MIPI CSI-2 data.
MIPI CSI-2 Tx v1.1 Controller IP | Controllers | Digital | N/A | MIPI CSI Transmitter is used in mobile and high–speed serial applications where a camera can send the video data using it over MIPI lines to the MIPI CSI Receiver for decoding the data and use it for subsequent processing. MIPI CSI Transmitter adheres to MIPI CSI Specification. The MIPI CSI Transmitter along with MIPI DPHY provides a complete solution for encoding MIPI data. The MIPI CSI-2 Receiver, along with MIPI CSI-2 transmitter and MIPI DPHY/CPHY, provides a complete solution for MIPI CSI-2 communication.
MIPI CSI-2 Rx v1.1 Controller IP | Controllers | Digital | N/A | The MIPI Camera Serial Interface 2 (CSI-2) is an interface between a Camera and a host processor baseband application engine. This interface is defined by MIPI Alliance, which defines a series of modules in a MIPI compliant product. This MIPI CSI-2 Receiver is used in mobile and high–speed serial applications as a controller for receiving camera video and transmitting camera commands from/to MIPI CSI-2 Transmitter over MIPI lines. The camera data is encoded and then transmitted. The MIPI CSI-2 Transmitter along with our MIPI CSI-2 Receiver and MIPI DPHY provides a complete solution for decoding MIPI CSI-2 data. MIPI CSI2 Receiver is used in mobile and high–speed serial applications where a camera can receive the video data sent to it over MIPI lines from the MIPI CSI2 Transmitter, for decoding the data and use it for subsequent processing. MIPI CSI2 Receiver adheres to MIPI CSI2 Specification.
MIPI DSI2 Tx v1.1 Controller IP | Controllers | Digital | N/A | MIPI is the Mobile Industry Processor Interface that provides specification for software and hardware interfaces in mobile terminals and thereby encouraging the adoption of these standards throughout the industry chain for achieving interoperability has come up with many specifications like CSI, DSI, DPHY, CPHY, MPHY, SoundWire, UniPro and more. The MIPI Display Serial Interface (DSI) is an interface between a display or any other data interface, and a host processor baseband application engine. This interface is defined by the MIPI Alliance, which lays down a series of modules required in a MIPI compliant product. MIPI DSI Receiver is leveraged by mobile and high–speed serial applications as a controller for receiving video, command or user data, transmitted via MIPI DSI Transmitter over MIPI lines. It is sent to the next, higher level for subsequent processing. The MIPI DSI Receiver, along with MIPI DSI Transmitter and MIPI DPHY, provides a complete solution for MIPI DSI communication.
MIPI DSI2 Rx v1.1 Controller IP | Controllers | Digital | N/A | The MIPI Display Serial Interface (DSI) is an interface between a Display or other data interface and a host processor baseband application engine. This interface is defined by MIPI Alliance, which defines a series of modules in a MIPI compliant product. The MIPI DSI Receiver is used in mobile and high speed serial applications as a controller for receiving video, command or user data transmitted using MIPI DSI Transmitter over MIPI lines. It is sent to the next higher level for subsequent processing. The MIPI DSI Receiver along with MIPI DPHY provides a complete solution for decoding MIPI DSI data.
MIPI DSI Tx v1.2 Controller IP | Controllers | Digital | N/A | MIPI is the Mobile Industry Processor Interface that provides specification for software and hardware interfaces in mobile terminals and thereby encouraging the adoption of these standards throughout the industry chain for achieving interoperability has come up with many specifications like CSI, DSI, DPHY, CPHY, MPHY, SoundWire, UniPro and more. This document details the design implementation of MIPI Sound wire. DSI specifies the interface between a host processor and a peripheral such as a display module. It builds on existing MIPI Alliance specifications by adopting pixel formats and command set specified in DPI-2, DBI- 2 and DCS standards. From a conceptual viewpoint, a DSI-compliant interface performs the same functions as interfaces based on DBI-2 and DPI-2 standards or similar parallel display interfaces. It sends pixels or commands to the peripheral, and can read back status or pixel information from the peripheral. The main difference is that DSI serializes all pixel data, commands, and events that, in traditional or legacy interfaces, are normally conveyed to and from the peripheral on a parallel data bus with additional control signals. Below is a simple system representation of DSI.
MIPI DSI Rx v1.2 Controller IP | Controllers | Digital | N/A | The MIPI Display Serial Interface (DSI) is an interface between a display or any other data interface, and a host processor baseband application engine. This interface is defined by the MIPI Alliance, which lays down a series of modules required in a MIPI compliant product. MIPI DSI Receiver is leveraged by mobile and high–speed serial applications as a controller for receiving video, command or user data, transmitted via MIPI DSI Transmitter over MIPI lines. It is sent to the next, higher level for subsequent processing. The MIPI DSI Receiver, along with MIPI DSI Transmitter and MIPI DPHY, provides a complete solution for MIPI DSI communication.
MIPI Unipro v1.8 Controller IP | Controllers | Digital | N/A | This MIPI UniPro Controller IP is compliant with the latest MIPI UniPro v1.8 specification, provides the capability to control the UniPro link over a MIPI M-PHY link. MIPI UniPro is a high-performance, chip-to-chip, serial interconnect bus for mobile applications. When this MIPI UniPro Controller IP is combined with Universal Flash Storage (UFS) Controller IP and also our M-PHY IP, designers can easily integrate PHY and the controller with low risk and accelerate time-to market with our UFS IP solution.
MIPI Unipro v1.6 Controller IP | Controllers | Digital | N/A | UniPro (Unified Protocol) is a layered protocol defined by the MIPI Alliance for connecting devices and components within a mobile device. UniPro allows device components to utilize MIPI PHY layer to communicate and exchange data with devices on the other side of MIPI lanes. UniPro supports a wide range of device applications like application processor, camera controller, display controllers, and storage controllers like UFS or memory (RAM) controllers. Our MIPI UniPro is designed to be PHY-agnostic, supporting a wide range of applications simultaneously in the application layer. Our MIPI UniPro along with other application solutions like CSI-3 or UFS and MPHY offers an comprehensive solution.
MIPI I3C Master v1.1 Controller IP | Controllers | Digital | N/A | I3C interface is a fast, low cost, low power, two wire digital interface for sensors in mobile wireless products, compliant with MIPI Alliance. Our I3C supports several communication formats all sharing a two wire interface - SDA and SCL. SDA is a bidirectional data pin while SCL can be either a clock pin or a data pin while in HDR mode. The type of communication supported by I3C. I2C-like communication with SCL clock speed up to 12.5 MHz , MIPI-defined transmissions that allow the master to communicate to one or all slaves on the bus. HDR mode using ternary number symbols to achieve two data transmissions per equivalent clock cycle. A subset of I2C communication to legacy I2C slaves, if present on the bus. Slave initiated request to master, e.g. In-band interrupt, address request.
MIPI I3C Slave v1.1 Controller IP | Controllers | Digital | N/A | As Sensor data rate increases, there is a necessity to have control information flowing to and from sensors at an efficient data rate. Also, to bridge the gap of digital interface fragmentation of various interfaces like I2C/SPI/UART, MIPI has come up with a solution of MIPI I3C interface. Also, the traditional interfaces like I2C/SPI/UART would require additional sideband signals like interrupts/chip select/enable/sleep signals. These additional signals increase the pin counts. MIPI I3C interface presents a fast, low cost, low power, two wire digital interfaces for sensors. Apart from increased data rate, I3C also has support for legacy devices operating in FM and FM+ modes. I2C-like communication with SCL clock speed up to 12.5 MHz MIPI-defined transmissions allowing the master to communicate with one or all slaves on the bus HDR mode using ternary number symbols to achieve two data transmissions per equivalent clock cycle. A subset of I2C communication to legacy I2C slaves, if present on the bus Slave initiated request to master, e.g. in-band interrupt, address request.
MIPI SoundWire Master v1.2 Controller IP | Controllers | Digital | N/A | The MIPI SoundWire is an interface specification that enables bidirectional digital audio communication between a master and one or more slave devices, or among only slave devices. It is optimized for mobile and ‘mobile-inspired’ systems. It can coexist with MIPI-compliant and non MIPI-compliant devices alike. MIPI SoundWire is low-complex, low-power, and low-latency interface that supports multi-channel data. Being low gate count allows it to be incorporated it into smaller components, like microphones and amplifiers. SoundWire Master is used in master controllers like amplifiers or processors, transferring or receiving audio data from a SoundWire slave, like the one connected to a microphone or a speaker. Similarly, SoundWire Slave is a SoundWire standard-compliant slave, supporting slave to slave communication, depending on the device component connected.
MIPI SoundWire Slave v1.2 Controller IP | Controllers | Digital | N/A | The MIPI SoundWire is an interface specification that enables bidirectional digital audio communication between a master and one or more slave devices, or among only slave devices. It is optimized for mobile and ‘mobile-inspired’ systems. It can coexist with MIPI-compliant and non MIPI-compliant devices alike. MIPI SoundWire is low-complex, low-power, and low-latency interface that supports multi-channel data. Being low gate count allows it to be incorporated it into smaller components, like microphones and amplifiers. SoundWire Master is used in master controllers like amplifiers or processors, transferring or receiving audio data from a SoundWire slave, like the one connected to a microphone or a speaker. Similarly, SoundWire Slave is a SoundWire standard-compliant slave, supporting slave to slave communication, depending on the device component connected.
MIPI RFFE Master Controller IP | Controllers | Digital | N/A | The MIPI RFFE Master Controller IP Core is a full-featured, easy-to-use, synthesizable design that is easily integrated into any SoC or FPGA development. The MIPI RFFE Master controller IIP can be implemented in any technology. The Master controller IP core supports the MIPI RFFE 3.0 standard. It can also support a variety of host bus interfaces for easy adoption into any design architecture – AXI, AHB, APB, OCP, VCI, Avalon, PLB, Wishbone or custom buses. The Master IP is delivered in Verilog RTL that can be implemented in an ASIC or FPGA. The Master IP is validated in using FPGA. The core includes RTL code, test scripts and a test environment for complete simulation.
MIPI RFFE Slave Controller IP | Controllers | Digital | N/A | The MIPI RFFE Slave Controller IP Core is a full-featured, easy-to-use, synthesizable design that is easily integrated into any SoC or FPGA development. The RFFE Slave controller IP can be implemented in any technology. The Slave controller IP core supports the MIPI RFFE 3.0 standard. It can also support a variety of host bus interfaces for easy adoption into any design architecture – AXI, AHB, APB, OCP, VCI, Avalon, PLB, Wishbone or custom buses. The Slave IP is delivered in Verilog RTL that can be implemented in an ASIC or FPGA. The Slave IP is validated in using FPGA. The core includes RTL code, test scripts and a test environment for complete simulation.
MIPI M-PHY v4.1 IP | TSMC 12FFC | Digital | N/A | The MIPI M-PHY Gear 4 IP is compliant with the latest MIPI Feature Storage IP Solution SerDes PHY Product Brief Alliance M-PHY v4.1 Specification, UniPro v1.8 Specification, and Universal Flash Storage (UFS) v3.0 Specification. A serial interface technology with high bandwidth capabilities and supports HS Gear4 rates up to 11.6Gbps, which is particularly developed for mobile applications to obtain low pin count combined with very good power efficiency. The MIPI M-PHY Gear 4 IP compliant to the RMMI interface which allows UniPro controller and UFS Controller. The MIPI M-PHY provides robust testability by low cost Build-In-Self-Test (BIST), and receiver eye data monitoring and debugging function for embedded system
MIPI D-PHY Tx IP | TSMC 22ULP | Digital | N/A | The MIPI D-PHY Analog TX IP Core is fully compliant to the D-PHY specification version 1.2. It supports the MIPI Camera Serial Interface (CSI-2) and Display Serial Interface (DSI protocols). It is a TX PHY with one clock lane and 4 data lanes. The D-PHY consists of an analog front end to generate and receive the electrical level signals, and a digital back end to control the I/O functions. Internal termination resistor with auto-calibration.DSIPHYT22ULP is a MIPI DSI PHY (MIPI TX DPHY) Includes a PLL, a Clock Lane and four Data Lane for MIPI DSI data transmission, also DSIPHYT22ULP can be used as a 5V tolerance GPIO bank.
MIPI D-PHY Rx IP | TSMC 22ULP | Digital | N/A | The MIPI D-PHY Analog RX IP Core is fully compliant to the D-PHY specification version 1.2. It supports the MIPI Camera Serial Interface (CSI-2) and Display Serial Interface (DSI) protocols. It is a RX PHY with one clock lane and 4 data lanes. The D-PHY consists of an analog front end to generate and receive the electrical level signals, and a digital back end to control the I/O functions. Internal termination resistor with auto-calibration.
MIPI M-PHY v4.1 IP | TSMC 28HPC+ | Digital | N/A | The MIPI M-PHY Gear 4 IP is compliant with the latest MIPI Feature Storage IP Solution SerDes PHY Product Brief Alliance M-PHY v4.1 Specification, UniPro v1.8 Specification, and Universal Flash Storage (UFS) v3.0 Specification. A serial interface technology with high bandwidth capabilities and supports HS Gear4 rates up to 11.6Gbps, which is particularly developed for mobile applications to obtain low pin count combined with very good power efficiency. The MIPI M-PHY Gear 4 IP compliant to the RMMI interface which allows UniPro controller and UFS Controller. The MIPI M-PHY provides robust testability by low cost Build-In-Self-Test (BIST), and receiver eye data monitoring and debugging function for embedded system.
MIPI M-PHY v3.1 IP | TSMC 28HPC+ | Digital | N/A | The MIPI M-PHY Gear 3 IP is compliant with the latest MIPI Feature Storage IP Solution SerDes PHY Product Brief Alliance M-PHY v3.0 Specification, UniPro v1.8 Specification, and Universal Flash Storage (UFS) v3.0 Specification. A serial interface technology with high bandwidth capabilities and supports HS Gear3 rates up to 5.8Gbps, which is particularly developed for mobile applications to obtain low pin count combined with very good power efficiency. The MIPI M-PHY Gear 3 IP compliant to the RMMI interface which allows UniPro controller and UFS Controller. The MIPI M-PHY provides robust testability by low cost Build-In-Self-Test (BIST), and receiver eye data monitoring and debugging function for embedded system.
MIPI M-PHY v4.1 IP | UMC 28HPC+ | Digital | N/A | The MIPI M-PHY Gear 4 IP is compliant with the latest MIPI Feature Storage IP Solution SerDes PHY Product Brief Alliance M-PHY v4.1 Specification, UniPro v1.8 Specification, and Universal Flash Storage (UFS) v3.0 Specification. A serial interface technology with high bandwidth capabilities and supports HS Gear4 rates up to 11.6Gbps, which is particularly developed for mobile applications to obtain low pin count combined with very good power efficiency. The MIPI M-PHY Gear 4 IP compliant to the RMMI interface which allows UniPro controller and UFS Controller. The MIPI M-PHY provides robust testability by low cost Build-In-Self-Test (BIST), and receiver eye data monitoring and debugging function for embedded system.
MIPI M-PHY v3.1 IP | UMC 40LP | Digital | N/A | The MIPI M-PHY Gear 3 IP is compliant with the latest MIPI Feature Storage IP Solution SerDes PHY Product Brief Alliance M-PHY v3.0 Specification, UniPro v1.8 Specification, and Universal Flash Storage (UFS) v3.0 Specification. A serial interface technology with high bandwidth capabilities and supports HS Gear3 rates up to 5.8Gbps, which is particularly developed for mobile applications to obtain low pin count combined with very good power efficiency. The MIPI M-PHY Gear 3 IP compliant to the RMMI interface which allows UniPro controller and UFS Controller. The MIPI M-PHY provides robust testability by low cost Build-In-Self-Test (BIST), and receiver eye data monitoring and debugging function for embedded system.
MIPI D-PHY Tx IP | UMC 55 SP | Digital | N/A | The MIPI D-PHY Analog TX IP Core is fully compliant to the D-PHY specification version 1.2. It supports the MIPI Camera Serial Interface (CSI-2) and Display Serial Interface (DSI protocols). It is a TX PHY with one clock lane and 4 data lanes. The D-PHY consists of an analog front end to generate and receive the electrical level signals, and a digital back end to control the I/O functions. Internal termination resistor with auto-calibration.DSIPHYT22ULP is a MIPI DSI PHY (MIPI TX DPHY) Includes a PLL, a Clock Lane and four Data Lane for MIPI DSI data transmission, also DSIPHYT22ULP can be used as a 5V tolerance GPIO bank.
MIPI D-PHY Rx IP | UMC 55 SP | Digital | N/A | The MIPI D-PHY Analog RX IP Core is fully compliant to the D-PHY specification version 1.2. It supports the MIPI Camera Serial Interface (CSI-2) and Display Serial Interface (DSI) protocols. It is a RX PHY with one clock lane and 4 data lanes. The D-PHY consists of an analog front end to generate and receive the electrical level signals, and a digital back end to control the I/O functions. Internal termination resistor with auto-calibration.
MIPI D-PHY Tx IP | SMIC 55 LL | Digital | N/A | The MIPI D-PHY Analog TX IP Core is fully compliant to the D-PHY specification version 1.2. It supports the MIPI Camera Serial Interface (CSI-2) and Display Serial Interface (DSI protocols). It is a TX PHY with one clock lane and 4 data lanes. The D-PHY consists of an analog front end to generate and receive the electrical level signals, and a digital back end to control the I/O functions. Internal termination resistor with auto-calibration.DSIPHYT22ULP is a MIPI DSI PHY (MIPI TX DPHY) Includes a PLL, a Clock Lane and four Data Lane for MIPI DSI data transmission, also DSIPHYT22ULP can be used as a 5V tolerance GPIO bank.
MIPI D-PHY Rx IP | SMIC 55 LL | Digital | N/A | The MIPI D-PHY Analog RX IP Core is fully compliant to the D-PHY specification version 1.2. It supports the MIPI Camera Serial Interface (CSI-2) and Display Serial Interface (DSI) protocols. It is a RX PHY with one clock lane and 4 data lanes. The D-PHY consists of an analog front end to generate and receive the electrical level signals, and a digital back end to control the I/O functions. Internal termination resistor with auto-calibration.

## HDMI & DP
T2M IP PRODUCT LINE CARD product-info-request@t-2-m.com
IP Category – HDMI & DP
Master Part Name | Sub-Category | Design | FPGA | Description
HDMI v2.1 Tx PHY & Controller IP | TSMC 12FFC | Analog | FPGA | The HDMI V2.1 Tx provides a complete single-link HDMI transmitter function complies with HDMI specification version 2.1 It consists of two modules, a physical layer and a link module. The PHY is upper compatible with DVI transmitter and implemented as a hard IP based on an TSMC 12FFC process, while the link module is implemented as a synthesizable soft IP. Built-in High-bandwidth Digital Content Protection (HDCP) cipher function protects the transmission of audio-visual contents.
HDMI v2.1 Rx PHY & Controller IP | TSMC 12FFC | Analog | FPGA | The HDMI V2.1 Rx provides a complete single-link HDMI receiver function complies with HDMI specification version 2.1 It consists of two modules, a physical layer (PHY) and a link module. The PHY is upper compatible with DVI receiver and implemented as a hard IP based on an TSMC 12FFC process, while the link module is implemented as a synthesizable soft IP. Built-in High-bandwidth Digital Content Protection (HDCP) cipher function protects the transmission of audio-visual content.
HDMI v2.0 Tx PHY & Controller IP | TSMC 12FFC | Analog | FPGA | HDMI Transmitter (TX) IP solutions are compliant with the HDMI 2.0 and 1.4 specifications, and provide the necessary logic to implement and verify designs for various applications. The power- and area-optimized IP solutions are silicon-proven and include a suite of configurable digital controllers and high-speed, mixed-signal PHY IP. The IP solutions are HDMI 2.0 and HDCP 2.2 certified with embedded security module, ensuing the highest content protection over the HDMI 2.0 interface or ultra-high-definition multimedia SoCs.
HDMI v2.0 Rx PHY & Controller IP | TSMC 12FFC | Analog | FPGA | This HDMI 2.O Rx IP provides a complete HDMI receiver function and complies with HDMI specification version 2.0b. It consists of two modules, a physical layer (PHY) and a link module. The PHY is upper compatible with DVI receiver and implemented as a hard IP based on TSMC 28HPC+ CMOS logic process, while the link module is implemented as a synthesizable soft IP. Built-in High-bandwidth Digital Content Protection (HDCP) cipher protects the transmission of audiovisual content.
HDMI v2.1 Tx-Rx Phy & Controller IP | TSMC 28HPC+ | Analog | FPGA | The HDMI Controller - V2.1 Tx provides a complete single-link HDMI transmitter function complies with HDMI specification version 2.1. It consists of two modules, a physical layer and a link module. The PHY is upper compatible with DVI transmitter and implemented as a hard IP based on an TSMC 28nm HPC+ process, while the link module is implemented as a synthesizable soft IP. Built-in High-bandwidth Digital Content Protection (HDCP) cipher function protects the transmission of audio-visual contents. The HDMI Controller - V2.1 Rx provides a complete single-link HDMI receiver function complies with HDMI specification version 2.1. It consists of two modules, a physical layer (PHY) and a link module. The PHY is upper compatible with DVI receiver and implemented as a hard IP based on an TSMC 28nm HPC+ process, while the link module is implemented as a synthesizable soft IP. Built-in High-bandwidth Digital Content Protection (HDCP) cipher function protects the transmission of audio-visual content.
HDMI v2.1 Tx PHY & Controller IP | TSMC 28HPC+ | Analog | FPGA | The HDMI V2.1 Tx provides a complete single-link HDMI transmitter function complies with HDMI specification version 2.1 It consists of two modules, a physical layer and a link module. The PHY is upper compatible with DVI transmitter and implemented as a hard IP based on an TSMC 12FFC process, while the link module is implemented as a synthesizable soft IP. Built-in High-bandwidth Digital Content Protection (HDCP) cipher function protects the transmission of audio-visual contents.
HDMI v2.1 Rx PHY & Controller IP | TSMC 28HPC+ | Analog | FPGA | The HDMI V2.1 Rx provides a complete single-link HDMI receiver function complies with HDMI specification version 2.1 It consists of two modules, a physical layer (PHY) and a link module. The PHY is upper compatible with DVI receiver and implemented as a hard IP based on an TSMC 12FFC process, while the link module is implemented as a synthesizable soft IP. Built-in High-bandwidth Digital Content Protection (HDCP) cipher function protects the transmission of audio-visual content.
HDMI v2.0 Tx PHY & Controller IP | TSMC 28HPC+ | Analog | FPGA | HDMI Transmitter (TX) IP solutions are compliant with the HDMI 2.0 and 1.4 specifications, and provide the necessary logic to implement and verify designs for various applications. The power- and area-optimized IP solutions are silicon-proven and include a suite of configurable digital controllers and high-speed, mixed-signal PHY IP. The IP solutions are HDMI 2.0 and HDCP 2.2 certified with embedded security module, ensuing the highest content protection over the HDMI 2.0 interface or ultra-high-definition multimedia SoCs.
HDMI v2.0 Rx PHY & Controller IP | TSMC 28HPC+ | Analog | FPGA | This HDMI 2.O Rx IP provides a complete HDMI receiver function and complies with HDMI specification version 2.0b. It consists of two modules, a physical layer (PHY) and a link module. The PHY is upper compatible with DVI receiver and implemented as a hard IP based on TSMC 28HPC+ CMOS logic process, while the link module is implemented as a synthesizable soft IP. Built-in High-bandwidth Digital Content Protection (HDCP) cipher protects the transmission of audiovisual content.
HDMI-DP Combo Rx PHY IP | TSMC 28HPC+ | Analog | FPGA | The DisPlay Port/HDMI/DVI Receiver is a high-performance combo PHY with Display Port Receiver and HDMI Receiver. In DisPlay Port mode, the receiver is VESA DP1.1a, DP1.2 and eDisPlay Port compliant with four main lanes and an auxiliary channel. In addition to the standard DP1.1a HBR (2.7Gbps) and RBR (1.62Gbps) data rates, it can also support turbo mode (3.24Gbps) and HBRII (5.4Gbps) of DP1.2 standard. The IP does not support the optional FASTAUX and postcursor2 requirements of the DP1.2 standard. To facilitate lower test cost and improve test coverage, AUX channel include some testability features. In HDMI mode, the IP is HDMI 1.4b compliant. It can be customized process nodes from multiple foundries.
Display Port v1.4 Tx PHY & Controller IP | TSMC 28HPC+ | Analog | FPGA | DisplayPort version 1.4 compliant transmitter PHY supports 1.62Gbps (RBR) to 5.4Gbps (HBR2) bit rate Integrated 100-ohm termination resistors with common-mode biasing Integrated equalizer with tunable strength Configurable analog characteristics CDR bandwidth, Equalizer strength, Terminator resistance, BGR voltage, Regulator voltage, Support PLL test and internal analog signal monitor 1.8V/0.9V power supply.
Display Port v1.4 Rx PHY & Controller IP | TSMC 28HPC+ | Analog | FPGA | Display port 1.4 Rx IP supports Channel bandwidth Up to 5.4bps per channel (HBR2), Programmable analog characteristics like CDR Bandwidth, Equalizer strength, Terminator resistor, BGR voltage also covers the Testability like PLL only test, Analog signal monitor.
V-by-One / LVDS Tx IP | TSMC 28HPC+ | Analog | FPGA | V-by-One® HS technology targets a high speed data transmission of video signals based on internal connection of equipment. V-by-One® HS Standard defines the specifications to develop a transmitter and receiver .This Supports up to 4Gbps/lane; and Available 8-lane PHY and 16-lane PHY for Tx and Rx. A physical layer IP for LVDS transmitter. This IP consists of 20-lane (4 x 4D1C) LVDS drivers, and supports up to 1.5Gbps data rate.
V-by-One / LVDS Rx IP | TSMC 28HPC+ | Analog | FPGA | V-by-One® HS technology targets a high speed data transmission of video signals based on internal connection of equipment. V-by-One® HS Standard defines the specifications to develop a transmitter and receiver .This Supports up to 4Gbps/lane; and Available 8-lane PHY and 16-lane PHY for Tx and Rx. A physical layer IP for LVDS Receiver. This IP consists of 20-lane (4 x 4D1C) LVDS receivers, and supports up to 1.5Gbps data rate. The input clock is 25MHz to 150MHz. The serializer is highly integrated and requires no external components. The circuit is designed in a modular fashion and desensitized to process variations. This facilitates process migration, and results in a robust design.
HDMI v2.0 Tx PHY & Controller IP | TSMC 40LP | Analog | FPGA | HDMI Transmitter (TX) IP solutions are compliant with the HDMI 2.0 and 1.4 specifications, and provide the necessary logic to implement and verify designs for various applications. The power- and area-optimized IP solutions are silicon-proven and include a suite of configurable digital controllers and high-speed, mixed-signal PHY IP. The IP solutions are HDMI 2.0 and HDCP 2.2 certified with embedded security module, ensuing the highest content protection over the HDMI 2.0 interface or ultra-high-definition multimedia SoCs.
HDMI v2.0 Rx PHY & Controller IP | TSMC 40LP | Analog | FPGA | This HDMI 2.O Rx IP provides a complete HDMI receiver function and complies with HDMI specification version 2.0b. It consists of two modules, a physical layer (PHY) and a link module. The PHY is upper compatible with DVI receiver and implemented as a hard IP based on TSMC 28HPC+ CMOS logic process, while the link module is implemented as a synthesizable soft IP. Built-in High-bandwidth Digital Content Protection (HDCP) cipher protects the transmission of audiovisual content.
HDMI v1.3 Tx PHY & Controller IP | TSMC 40LP | Analog | FPGA | HDMI transmitter PHY (Physical layer) IP core which is fully compliant with HDMI 1.3 specification. The HDMI TX PHY supports from 25MHz to 250MHz pixel clock, and offers a simple implementation for system LSI for consumer electronics like DVD player/recorder and camcorder. It is Silicon Proven in many Fab/Nodes including: (TSMC, UMC, SMIC, GF, Samsung, STMicro). HDMI Transmitter Link IP Core supporting the standard of HDMI 1.3a which will be quickly implemented into SoC of consumers' product (HD-TV, AV receiver... etc.). The best performance, efficiency and characteristic of HDMI Rx IP can be realized when it is connected to HDMI Transmitter PHY IP. HDMI Tx IP can be customized to meet customer specific requirement.
HDMI v1.3 Rx PHY & Controller IP | TSMC 40LP | Analog | FPGA | HDMI receiver PHY (Physical layer) IP is single-port core which is fully compliant with HDMI 1.3a specification. This HDMI Rx PHY supports from 25MHz to 225MHz TMDS clock, and offers a simple implementation for system LSI for consumer electronics like HDTV. The HDMI Rx PHY performs most efficiently with HMDI receiver link IP core. It is Silicon Proven in many Fab/Nodes including: (TSMC, UMC, SMIC, GF, Samsung, STMicro). HDMI Receiver Link IP Core supporting the standard of HDMI 1.3a, which will be quickly implemented into SoC of consumers; product (HD-TV, AV receiver... etc.). The best performance, efficiency and characteristic of HDMI Receiver Link IP can be realized when it is connected to HDMI Receiver PHY IP. This HDMI Rx IP can be customized to meet customer specific requirement.
Display Port v1.4 Tx PHY & Controller IP | TSMC 40LP | Analog | FPGA | DisplayPort version 1.4 compliant transmitter PHY supports 1.62Gbps (RBR) to 5.4Gbps (HBR2) bit rate Integrated 100-ohm termination resistors with common-mode biasing Integrated equalizer with tunable strength Configurable analog characteristics CDR bandwidth, Equalizer strength, Terminator resistance, BGR voltage, Regulator voltage, Support PLL test and internal analog signal monitor 1.8V/0.9V power supply.
Display Port v1.4 Rx PHY & Controller IP | TSMC 40LP | Analog | FPGA | Display port 1.4 Rx IP supports Channel bandwidth Up to 5.4bps per channel (HBR2), Programmable analog characteristics like CDR Bandwidth, Equalizer strength, Terminator resistor, BGR voltage also covers the Testability like PLL only test, Analog signal monitor.
HDMI v1.4 Tx PHY & Controller IP | TSMC 65GP / 55GP | Analog | FPGA | HDMI transmitter PHY (Physical layer) IP core which is fully compliant with HDMI 1.4 specification. HDMI transmitter PHY supports from 25MHz to 250MHz pixel clock, and offers a simple implementation for system LSI for consumer electronics like DVD player/recorder and camcorder. It is Silicon Proven in many Fab/Nodes including: (TSMC, UMC, SMIC, GF, Samsung, ST). HDMI Transmitter Link IP Core supporting the standard of HDMI 1.4b, with 16-bit deep color, 2.25 Gbps and 3D support which will be quickly implemented into SoC of consumers' product (HD-TV, AV receiver... etc.). The best performance, efficiency and characteristic of HDMI Rx IP can be realized when it is connected to HDMI Transmitter PHY IP. HDMI Tx IP can be customized to meet customer specific requirements.
HDMI v1.4 Rx PHY & Controller IP | TSMC 65GP / 55GP | Analog | FPGA | HDMI receiver PHY (Physical layer) is a single-port IP core which is fully compliant with HDMI 1.4 specification. This HDMI RX PHY supports from 25MHz to 225MHz TMDS clock, and offers a simple implementation for system LSI for consumer electronics like HDTV. The HDMI receiver PHY performs most efficiently with HMDI receiver link IP core. It is Silicon Proven in many Fab/Nodes including: (TSMC, UMC, SMIC, GF, Samsung, STMicro). HDMI receiver Link Controller which is fully compliant with HDMI 1.4a specification. This offers a simple implementation for system on chip (SOC) for consumer electronics like HD-TV,AV receiver. Its performs most efficiently with our matching HMDI receiver PHY IP core. This HDMI core functions can be customized based on requirements.
HDMI v1.4 Tx PHY & Controller IP | TSMC 65LP / 55LP | Analog | FPGA | HDMI transmitter PHY (Physical layer) IP core which is fully compliant with HDMI 1.4 specification. HDMI transmitter PHY supports from 25MHz to 250MHz pixel clock, and offers a simple implementation for system LSI for consumer electronics like DVD player/recorder and camcorder. It is Silicon Proven in many Fab/Nodes including: (TSMC, UMC, SMIC, GF, Samsung, ST). HDMI Transmitter Link IP Core supporting the standard of HDMI 1.4b, with 16-bit deep color, 2.25 Gbps and 3D support which will be quickly implemented into SoC of consumers' product (HD-TV, AV receiver... etc.). The best performance, efficiency and characteristic of HDMI Rx IP can be realized when it is connected to HDMI Transmitter PHY IP. HDMI Tx IP can be customized to meet customer specific requirements.
HDMI v1.4 Rx PHY & Controller IP | TSMC 65LP / 55LP | Analog | FPGA | HDMI receiver PHY (Physical layer) is a single-port IP core which is fully compliant with HDMI 1.4 specification. This HDMI RX PHY supports from 25MHz to 225MHz TMDS clock, and offers a simple implementation for system LSI for consumer electronics like HDTV. The HDMI receiver PHY performs most efficiently with HMDI receiver link IP core. It is Silicon Proven in many Fab/Nodes including: (TSMC, UMC, SMIC, GF, Samsung, STMicro). HDMI receiver Link Controller which is fully compliant with HDMI 1.4a specification. This offers a simple implementation for system on chip (SOC) for consumer electronics like HD-TV,AV receiver. Its performs most efficiently with our matching HMDI receiver PHY IP core. This HDMI core functions can be customized based on requirements.
HDMI v2.0 Tx PHY & Controller IP | UMC 28HPC/HPC+ | Analog | FPGA | HDMI Transmitter (TX) IP solutions are compliant with the HDMI 2.0 and 1.4 specifications, and provide the necessary logic to implement and verify designs for various applications. The power- and area-optimized IP solutions are silicon-proven and include a suite of configurable digital controllers and high-speed, mixed-signal PHY IP. The IP solutions are HDMI 2.0 and HDCP 2.2 certified with embedded security module, ensuing the highest content protection over the HDMI 2.0 interface or ultra-high-definition multimedia SoCs
HDMI v1.4 Tx PHY & Controller IP | UMC 28HPC/HPC+ | Analog | FPGA | HDMI transmitter PHY (Physical layer) IP core which is fully compliant with HDMI 1.4 specification. HDMI transmitter PHY supports from 25MHz to 250MHz pixel clock, and offers a simple implementation for system LSI for consumer electronics like DVD player/recorder and camcorder. It is Silicon Proven in many Fab/Nodes including: (TSMC, UMC, SMIC, GF, Samsung, ST). HDMI Transmitter Link IP Core supporting the standard of HDMI 1.4b, with 16-bit deep color, 2.25 Gbps and 3D support which will be quickly implemented into SoC of consumers' product (HD-TV, AV receiver... etc.). The best performance, efficiency and characteristic of HDMI Rx IP can be realized when it is connected to HDMI Transmitter PHY IP. HDMI Tx IP can be customized to meet customer specific requirements.
Display Port v1.4 Tx PHY & Controller IP | UMC 28HPC/HPC+ | Analog | FPGA | DisplayPort version 1.4 compliant transmitter PHY supports 1.62Gbps (RBR) to 5.4Gbps (HBR2) bit rate Integrated 100-ohm termination resistors with common-mode biasing Integrated equalizer with tunable strength Configurable analog characteristics CDR bandwidth, Equalizer strength, Terminator resistance, BGR voltage, Regulator voltage, Support PLL test and internal analog signal monitor 1.8V/0.9V power supply.
Display Port v1.4 Rx PHY & Controller IP | UMC 28HPC/HPC+ | Analog | FPGA | Display port 1.4 Rx IP supports Channel bandwidth Up to 5.4bps per channel (HBR2), Programmable analog characteristics like CDR Bandwidth, Equalizer strength, Terminator resistor, BGR voltage also covers the Testability like PLL only test, Analog signal monitor.
HDMI v1.4 Tx PHY & Controller IP | UMC 40LP | Analog | FPGA | HDMI transmitter PHY (Physical layer) IP core which is fully compliant with HDMI 1.4 specification. HDMI transmitter PHY supports from 25MHz to 250MHz pixel clock, and offers a simple implementation for system LSI for consumer electronics like DVD player/recorder and camcorder. It is Silicon Proven in many Fab/Nodes including: (TSMC, UMC, SMIC, GF, Samsung, ST). HDMI Transmitter Link IP Core supporting the standard of HDMI 1.4b, with 16-bit deep color, 2.25 Gbps and 3D support which will be quickly implemented into SoC of consumers' product (HD-TV, AV receiver... etc.). The best performance, efficiency and characteristic of HDMI Rx IP can be realized when it is connected to HDMI Transmitter PHY IP. HDMI Tx IP can be customized to meet customer specific requirements.
Display Port v1.4 Tx PHY & Controller IP | UMC 40LP | Analog | FPGA | DisplayPort version 1.4 compliant transmitter PHY supports 1.62Gbps (RBR) to 5.4Gbps (HBR2) bit rate Integrated 100-ohm termination resistors with common-mode biasing Integrated equalizer with tunable strength Configurable analog characteristics CDR bandwidth, Equalizer strength, Terminator resistance, BGR voltage, Regulator voltage, Support PLL test and internal analog signal monitor 1.8V/0.9V power supply.
Display Port v1.4 Rx PHY & Controller IP | UMC 40LP | Analog | FPGA | Display port 1.4 Rx IP supports Channel bandwidth Up to 5.4bps per channel (HBR2), Programmable analog characteristics like CDR Bandwidth, Equalizer strength, Terminator resistor, BGR voltage also covers the Testability like PLL only test, Analog signal monitor.
HDMI v1.4 Tx PHY & Controller IP | UMC 65SP / 55SP | Analog | FPGA | HDMI transmitter PHY (Physical layer) IP core which is fully compliant with HDMI 1.4 specification. HDMI transmitter PHY supports from 25MHz to 250MHz pixel clock, and offers a simple implementation for system LSI for consumer electronics like DVD player/recorder and camcorder. It is Silicon Proven in many Fab/Nodes including: (TSMC, UMC, SMIC, GF, Samsung, ST). HDMI Transmitter Link IP Core supporting the standard of HDMI 1.4b, with 16-bit deep color, 2.25 Gbps and 3D support which will be quickly implemented into SoC of consumers' product (HD-TV, AV receiver... etc.). The best performance, efficiency and characteristic of HDMI Rx IP can be realized when it is connected to HDMI Transmitter PHY IP. HDMI Tx IP can be customized to meet customer specific requirements.
HDMI v1.4 Rx PHY & Controller IP | UMC 65SP / 55SP | Analog | FPGA | HDMI receiver PHY (Physical layer) is a single-port IP core which is fully compliant with HDMI 1.4 specification. This HDMI RX PHY supports from 25MHz to 225MHz TMDS clock, and offers a simple implementation for system LSI for consumer electronics like HDTV. The HDMI receiver PHY performs most efficiently with HMDI receiver link IP core. It is Silicon Proven in many Fab/Nodes including: (TSMC, UMC, SMIC, GF, Samsung, STMicro). HDMI receiver Link Controller which is fully compliant with HDMI 1.4a specification. This offers a simple implementation for system on chip (SOC) for consumer electronics like HD-TV,AV receiver. Its performs most efficiently with our matching HMDI receiver PHY IP core. This HDMI core functions can be customized based on requirements.
HDMI v1.4 Tx PHY & Controller IP | UMC 110AE | Analog | FPGA | HDMI receiver PHY (Physical layer) is a single-port IP core which is fully compliant with HDMI 1.4 specification. This HDMI RX PHY supports from 25MHz to 225MHz TMDS clock, and offers a simple implementation for system LSI for consumer electronics like HDTV. The HDMI receiver PHY performs most efficiently with HMDI receiver link IP core. It is Silicon Proven in many Fab/Nodes including: (TSMC, UMC, SMIC, GF, Samsung, STMicro). HDMI receiver Link Controller which is fully compliant with HDMI 1.4a specification. This offers a simple implementation for system on chip (SOC) for consumer electronics like HD-TV,AV receiver. Its performs most efficiently with our matching HMDI receiver PHY IP core. This HDMI core functions can be customized based on requirements.
HDMI v1.4 Tx PHY & Controller IP | UMC 130HS | Analog | FPGA | HDMI transmitter PHY (Physical layer) IP core which is fully compliant with HDMI 1.4 specification. HDMI transmitter PHY supports from 25MHz to 250MHz pixel clock, and offers a simple implementation for system LSI for consumer electronics like DVD player/recorder and camcorder. It is Silicon Proven in many Fab/Nodes including: (TSMC, UMC, SMIC, GF, Samsung, ST). HDMI Transmitter Link IP Core supporting the standard of HDMI 1.4b, with 16-bit deep color, 2.25 Gbps and 3D support which will be quickly implemented into SoC of consumers' product (HD-TV, AV receiver... etc.). The best performance, efficiency and characteristic of HDMI Rx IP can be realized when it is connected to HDMI Transmitter PHY IP. HDMI Tx IP can be customized to meet customer specific requirements.
HDMI v1.4 Tx PHY & Controller IP | SMIC 40LL | Analog | FPGA | HDMI transmitter PHY (Physical layer) IP core which is fully compliant with HDMI 1.4 specification. HDMI transmitter PHY supports from 25MHz to 250MHz pixel clock, and offers a simple implementation for system LSI for consumer electronics like DVD player/recorder and camcorder. It is Silicon Proven in many Fab/Nodes including: (TSMC, UMC, SMIC, GF, Samsung, ST). HDMI Transmitter Link IP Core supporting the standard of HDMI 1.4b, with 16-bit deep color, 2.25 Gbps and 3D support which will be quickly implemented into SoC of consumers' product (HD-TV, AV receiver... etc.). The best performance, efficiency and characteristic of HDMI Rx IP can be realized when it is connected to HDMI Transmitter PHY IP. HDMI Tx IP can be customized to meet customer specific requirements.
V-by-One Tx IP | SMIC 40LL | Analog | FPGA | V-by-One® HS technology targets a high speed data transmission of video signals based on internal connection of equipment. V-by-One® HS Standard defines the specifications to develop a transmitter and receiver .This Supports up to 4Gbps/lane; and Available 8-lane PHY and 16-lane PHY for Tx and Rx.
V-by-One Rx IP | SMIC 40LL | Analog | FPGA | V-by-One® HS technology targets a high speed data transmission of video signals based on internal connection of equipment. V-by-One® HS Standard defines the specifications to develop a transmitter and receiver .This Supports up to 4Gbps/lane; and Available 8-lane PHY and 16-lane PHY for Tx and Rx.
HDMI v1.4 Tx PHY & Controller IP | SMIC 65LL / 55LL | Analog | FPGA | HDMI transmitter PHY (Physical layer) IP core which is fully compliant with HDMI 1.4 specification. HDMI transmitter PHY supports from 25MHz to 250MHz pixel clock, and offers a simple implementation for system LSI for consumer electronics like DVD player/recorder and camcorder. It is Silicon Proven in many Fab/Nodes including: (TSMC, UMC, SMIC, GF, Samsung, ST). HDMI Transmitter Link IP Core supporting the standard of HDMI 1.4b, with 16-bit deep color, 2.25 Gbps and 3D support which will be quickly implemented into SoC of consumers' product (HD-TV, AV receiver... etc.). The best performance, efficiency and characteristic of HDMI Rx IP can be realized when it is connected to HDMI Transmitter PHY IP. HDMI Tx IP can be customized to meet customer specific requirements.
HDMI v1.4 Rx PHY & Controller IP | SMIC 65LL / 55LL | Analog | FPGA | HDMI receiver PHY (Physical layer) is a single-port IP core which is fully compliant with HDMI 1.4 specification. This HDMI RX PHY supports from 25MHz to 225MHz TMDS clock, and offers a simple implementation for system LSI for consumer electronics like HDTV. The HDMI receiver PHY performs most efficiently with HMDI receiver link IP core. It is Silicon Proven in many Fab/Nodes including: (TSMC, UMC, SMIC, GF, Samsung, STMicro). HDMI receiver Link Controller which is fully compliant with HDMI 1.4a specification. This offers a simple implementation for system on chip (SOC) for consumer electronics like HD-TV,AV receiver. Its performs most efficiently with our matching HMDI receiver PHY IP core. This HDMI core functions can be customized based on requirements
HDMI v1.4 Tx PHY & Controller IP | SMIC 65G / 55G | Analog | FPGA | HDMI transmitter PHY (Physical layer) IP core which is fully compliant with HDMI 1.4 specification. HDMI transmitter PHY supports from 25MHz to 250MHz pixel clock, and offers a simple implementation for system LSI for consumer electronics like DVD player/recorder and camcorder. It is Silicon Proven in many Fab/Nodes including: (TSMC, UMC, SMIC, GF, Samsung, ST). HDMI Transmitter Link IP Core supporting the standard of HDMI 1.4b, with 16-bit deep color, 2.25 Gbps and 3D support which will be quickly implemented into SoC of consumers' product (HD-TV, AV receiver... etc.). The best performance, efficiency and characteristic of HDMI Rx IP can be realized when it is connected to HDMI Transmitter PHY IP. HDMI Tx IP can be customized to meet customer specific requirements.
HDMI v1.4 Rx PHY & Controller IP | SMIC 65G / 55G | Analog | FPGA | HDMI receiver PHY (Physical layer) is a single-port IP core which is fully compliant with HDMI 1.4 specification. This HDMI RX PHY supports from 25MHz to 225MHz TMDS clock, and offers a simple implementation for system LSI for consumer electronics like HDTV. The HDMI receiver PHY performs most efficiently with HMDI receiver link IP core. It is Silicon Proven in many Fab/Nodes including: (TSMC, UMC, SMIC, GF, Samsung, STMicro). HDMI receiver Link Controller which is fully compliant with HDMI 1.4a specification. This offers a simple implementation for system on chip (SOC) for consumer electronics like HD-TV,AV receiver. Its performs most efficiently with our matching HMDI receiver PHY IP core. This HDMI core functions can be customized based on requirements.
V-by-One / LVDS Tx IP | GF 22nm | Analog | FPGA | V-by-One® HS technology targets a high speed data transmission of video signals based on internal connection of equipment. V-by-One® HS Standard defines the specifications to develop a transmitter and receiver .This Supports up to 4Gbps/lane; and Available 8-lane PHY and 16-lane PHY for Tx and Rx. A physical layer IP for LVDS transmitter. This IP consists of 20-lane (4 x 4D1C) LVDS drivers, and supports up to 1.5Gbps data rate.
V-by-One / LVDS Rx IP | GF 22nm | Analog | FPGA | V-by-One® HS technology targets a high speed data transmission of video signals based on internal connection of equipment. V-by-One® HS Standard defines the specifications to develop a transmitter and receiver .This Supports up to 4Gbps/lane; and Available 8-lane PHY and 16-lane PHY for Tx and Rx. A physical layer IP for LVDS Receiver. This IP consists of 20-lane (4 x 4D1C) LVDS receivers, and supports up to 1.5Gbps data rate. The input clock is 25MHz to 150MHz. The serializer is highly integrated and requires no external components. The circuit is designed in a modular fashion and desensitized to process variations. This facilitates process migration, and results in a robust design.
LVDS / FPD link Tx IP | GF 28SLP | Analog | FPGA | A physical layer IP for LVDS transmitter. This IP consists of 20-lane (4 x 4D1C) LVDS drivers, and supports up to 1.5Gbps data rate.In LVDS mode, both the serial and parallel data are organized into 4 channels. The parallel data is 7 bits wide per channel. The input clock is 25MHz to 150MHz. The serializer is highly integrated and requires no external components. The circuit is designed in a modular fashion and desensitized to process variations. This facilitates process migration, and results in a robust design.
HDMI v1.4 Tx PHY & Controller IP | GF 65LPe / 55LPe | Analog | FPGA | HDMI transmitter PHY (Physical layer) IP core which is fully compliant with HDMI 1.4 specification. HDMI transmitter PHY supports from 25MHz to 250MHz pixel clock, and offers a simple implementation for system LSI for consumer electronics like DVD player/recorder and camcorder. It is Silicon Proven in many Fab/Nodes including: (TSMC, UMC, SMIC, GF, Samsung, ST). HDMI Transmitter Link IP Core supporting the standard of HDMI 1.4b, with 16-bit deep color, 2.25 Gbps and 3D support which will be quickly implemented into SoC of consumers' product (HD-TV, AV receiver... etc.). The best performance, efficiency and characteristic of HDMI Rx IP can be realized when it is connected to HDMI Transmitter PHY IP. HDMI Tx IP can be customized to meet customer specific requirements.
HDMI v1.4 Rx PHY & Controller IP | GF 65LPe / 55LPe | Analog | FPGA | HDMI receiver PHY (Physical layer) is a single-port IP core which is fully compliant with HDMI 1.4 specification. This HDMI RX PHY supports from 25MHz to 225MHz TMDS clock, and offers a simple implementation for system LSI for consumer electronics like HDTV. The HDMI receiver PHY performs most efficiently with HMDI receiver link IP core. It is Silicon Proven in many Fab/Nodes including: (TSMC, UMC, SMIC, GF, Samsung, STMicro). HDMI receiver Link Controller which is fully compliant with HDMI 1.4a specification. This offers a simple implementation for system on chip (SOC) for consumer electronics like HD-TV,AV receiver. Its performs most efficiently with our matching HMDI receiver PHY IP core. This HDMI core functions can be customized based on requirements.
LVDS / FPD link Tx IP | GF 65LPe / 55LPe | Analog | FPGA | A physical layer IP for LVDS transmitter. This IP consists of 20-lane (4 x 4D1C) LVDS drivers, and supports up to 1.5Gbps data rate.In LVDS mode, both the serial and parallel data are organized into 4 channels. The parallel data is 7 bits wide per channel. The input clock is 25MHz to 150MHz. The serializer is highly integrated and requires no external components. The circuit is designed in a modular fashion and desensitized to process variations. This facilitates process migration, and results in a robust design.
HDMI v2.0 Tx PHY & Controller IP | Samsung 28FDSOI | Analog | FPGA | HDMI Transmitter (TX) IP solutions are compliant with the HDMI 2.0 and 1.4 specifications, and provide the necessary logic to implement and verify designs for various applications. The power- and area-optimized IP solutions are silicon-proven and include a suite of configurable digital controllers and high-speed, mixed-signal PHY IP. The IP solutions are HDMI 2.0 and HDCP 2.2 certified with embedded security module, ensuing the highest content protection over the HDMI 2.0 interface or ultra-high-definition multimedia SoCs
HDMI v1.4 Tx PHY & Controller IP | Samsung 28FDSOI | Analog | FPGA | HDMI transmitter PHY (Physical layer) IP core which is fully compliant with HDMI 1.4 specification. HDMI transmitter PHY supports from 25MHz to 250MHz pixel clock, and offers a simple implementation for system LSI for consumer electronics like DVD player/recorder and camcorder. It is Silicon Proven in many Fab/Nodes including: (TSMC, UMC, SMIC, GF, Samsung, ST). HDMI Transmitter Link IP Core supporting the standard of HDMI 1.4b, with 16-bit deep color, 2.25 Gbps and 3D support which will be quickly implemented into SoC of consumers' product (HD-TV, AV receiver... etc.). The best performance, efficiency and characteristic of HDMI Rx IP can be realized when it is connected to HDMI Transmitter PHY IP. HDMI Tx IP can be customized to meet customer specific requirements.
HDMI v1.4 Rx PHY & Controller IP | Samsung 28FDSOI | Analog | FPGA | HDMI receiver PHY (Physical layer) is a single-port IP core which is fully compliant with HDMI 1.4 specification. This HDMI RX PHY supports from 25MHz to 225MHz TMDS clock, and offers a simple implementation for system LSI for consumer electronics like HDTV. The HDMI receiver PHY performs most efficiently with HMDI receiver link IP core. It is Silicon Proven in many Fab/Nodes including: (TSMC, UMC, SMIC, GF, Samsung, STMicro). HDMI receiver Link Controller which is fully compliant with HDMI 1.4a specification. This offers a simple implementation for system on chip (SOC) for consumer electronics like HD-TV,AV receiver. Its performs most efficiently with our matching HMDI receiver PHY IP core. This HDMI core functions can be customized based on requirements.
HDMI v2.0 Tx PHY & Controller IP | ST 28FDSOI | Analog | FPGA | HDMI Transmitter (TX) IP solutions are compliant with the HDMI 2.0 and 1.4 specifications, and provide the necessary logic to implement and verify designs for various applications. The power- and area-optimized IP solutions are silicon-proven and include a suite of configurable digital controllers and high-speed, mixed-signal PHY IP. The IP solutions are HDMI 2.0 and HDCP 2.2 certified with embedded security module, ensuing the highest content protection over the HDMI 2.0 interface or ultra-high-definition multimedia SoCs.
HDMI v1.4 Tx PHY & Controller IP | ST 28FDSOI | Analog | FPGA | HDMI transmitter PHY (Physical layer) IP core which is fully compliant with HDMI 1.4 specification. HDMI transmitter PHY supports from 25MHz to 250MHz pixel clock, and offers a simple implementation for system LSI for consumer electronics like DVD player/recorder and camcorder. It is Silicon Proven in many Fab/Nodes including: (TSMC, UMC, SMIC, GF, Samsung, ST). HDMI Transmitter Link IP Core supporting the standard of HDMI 1.4b, with 16-bit deep color, 2.25 Gbps and 3D support which will be quickly implemented into SoC of consumers' product (HD-TV, AV receiver... etc.). The best performance, efficiency and characteristic of HDMI Rx IP can be realized when it is connected to HDMI Transmitter PHY IP. HDMI Tx IP can be customized to meet customer specific requirements.
HDMI v1.4 Rx PHY & Controller IP | ST 28FDSOI | Analog | FPGA | HDMI receiver PHY (Physical layer) is a single-port IP core which is fully compliant with HDMI 1.4 specification. This HDMI RX PHY supports from 25MHz to 225MHz TMDS clock, and offers a simple implementation for system LSI for consumer electronics like HDTV. The HDMI receiver PHY performs most efficiently with HMDI receiver link IP core. It is Silicon Proven in many Fab/Nodes including: (TSMC, UMC, SMIC, GF, Samsung, STMicro). HDMI receiver Link Controller which is fully compliant with HDMI 1.4a specification. This offers a simple implementation for system on chip (SOC) for consumer electronics like HD-TV,AV receiver. Its performs most efficiently with our matching HMDI receiver PHY IP core. This HDMI core functions can be customized based on requirements.
Display Port v1.2 Tx PHY & Controller IP | ST 28FDSOI | Analog | FPGA | Our Display Port is VESA DP1.1a, DP1.2 and eDP compliant with four main lanes and an auxiliary channel The DP transmitter acceptsDP1.1a HBR (2.7Gbps) and RBR (1.62Gbps) data rates; it can also support turbo mode (3.24Gbps) and HBRII (5.4Gbps) of DP1.2 standard. Signals are sampled from 1/2/4-lane double-wide DP stream data.
HDMI v1.4 Tx PHY & Controller IP | STMicro CMOS 40 | Analog | FPGA | HDMI transmitter PHY (Physical layer) IP core which is fully compliant with HDMI 1.4 specification. HDMI transmitter PHY supports from 25MHz to 250MHz pixel clock, and offers a simple implementation for system LSI for consumer electronics like DVD player/recorder and camcorder. It is Silicon Proven in many Fab/Nodes including: (TSMC, UMC, SMIC, GF, Samsung, ST). HDMI Transmitter Link IP Core supporting the standard of HDMI 1.4b, with 16-bit deep color, 2.25 Gbps and 3D support which will be quickly implemented into SoC of consumers' product (HD-TV, AV receiver... etc.). The best performance, efficiency and characteristic of HDMI Rx IP can be realized when it is connected to HDMI Transmitter PHY IP. HDMI Tx IP can be customized to meet customer specific requirements.
LVDS Tx IP | STMicro CMOS 41 | Analog | FPGA | A physical layer IP for LVDS transmitter. This IP consists of 20-lane (4 x 4D1C) LVDS drivers, and supports up to 1.5Gbps data rate.In LVDS mode, both the serial and parallel data are organized into 4 channels. The parallel data is 7 bits wide per channel. The input clock is 25MHz to 150MHz. The serializer is highly integrated and requires no external components. The circuit is designed in a modular fashion and desensitized to process variations. This facilitates process migration, and results in a robust design.
Display Port v1.4 Rx PHY & Controller IP | IDM 180nm / 150nm | Analog | FPGA | Display port 1.4 Rx IP supports Channel bandwidth Up to 5.4bps per channel (HBR2), Programmable analog characteristics like CDR Bandwidth, Equalizer strength, Terminator resistor, BGR voltage also covers the Testability like PLL only test, Analog signal monitor.
LVDS / FPD link Rx IP | IDM 180nm / 150nm | Analog | FPGA | A physical layer IP for LVDS Receiver. This IP consists of 20-lane (4 x 4D1C) LVDS receivers, and supports up to 1.5Gbps data rate. The input clock is 25MHz to 150MHz. The serializer is highly integrated and requires no external components. The circuit is designed in a modular fashion and desensitized to process variations. This facilitates process migration, and results in a robust design

## Ethernet
T2M IP PRODUCT LINE CARD product-info-request@t-2-m.com
IP Category – Ethernet
Master Part Name | Sub-Category | Design | FPGA | Description
Ethernet MAC Controller IP | Controllers |  | N/A | The Giga MAC IP is an embedded Fast Ethernet controller module. It is compliant with IEEE 802.3 specification for 10/100Mbps Ethernet and the IEEE802.3ab specification for 1000Mbps Ethernet MAC. The integrated checksum offload engines enable the automatic generation TCP Level checksum for received and transmitted Ethernet Frame, support TCP segmentation and UDP fragment to offload the task from the CPU for Linux OS applications. By using a 32-bit CPU local bus and memory local bus, it provides a standard interface to the host CPU. The Ethernet Controller interfaces to the IEEE Std 802.3u MII interface as well as RMII interface, to the IEEE Std 802.3ab RGMII interface, and also support IEEE 802.3x full-duplex flow control.
GbE (10/100/1000Base-T) PHY IP | UMC 28HPC/HPC+ |  | N/A | It is a highly integrated single chip for Giga 10/100/1000 Ethernet application. It is IEEE 802.3u/ab compliant single-port Giga Ethernet physical layer transceiver with low power consumption. It supports 10BASE-Te, 100BASE-TX, 1000BASE-T operation. GPHY connects the Media Access Control Layer (MAC) by GMII(Giga Media Independent Interface) or RGMII. it could support Un-shielded Twisted Pair Category 5 Cable(UTP5) for 100BASE-TX Fast Ethernet and 1000BASE-T Giga Ethernet, or UTP5/UTP3 cable for 10BASE-Te Ethernet. It contains the entire physical layer function of 100BASE-TX defined by IEEE802.3u and 1000BASE-T defined by IEEE 802.3ab, including the Physical Coding Sub-layer (PCS), Physical Medium Attachment Layer (PMA), Twisted Pair Physical medium Dependent Sub-layer (TP-PMD, 100BASE-TX only). The GPHY also provides a robust auto-negotiation function, automatic media speed/duplex and protocol selection. GPHY also supports Auto MDI/MDIX function to simplify the network installation. It also has a combined versatile MAC interface that is capable of interfacing with several controller interfaces. The 1000BASE-T transceiver includes PCS (Physical Coding Sublayer) Transmitter, PMA (Physical Medium Attachment) Transmitter, PMA Receiver and PCS Receiver.
GbE (10/100 Base-Tx) PHY IP | UMC 28HPC/HPC+ |  | N/A | Ethernet PHY is an IEEE 802.3u compliant single-port Ethernet physical layer transceiver, and low power consumption transceiver for 10BASE-Te, 100BASE-TX, operation. Through the Giga Media Independent Interface (GMII), the EPHY connects to the Media Access Control Layer (MAC), and on the media side, it provides a direct interface either to Un-shielded Twisted Pair Category 5 Cable(UTP5) for 100BASE-TX Fast Ethernet or UTP5/UTP3 cable for 10BASE-Te Ethernet. The Ethernet PHY employ a low power and high performance CMOS process. It contains the entire physical layer function of 100BASE-TX defined by IEEE802.3u, including the Physical Coding Sub-layer(PCS), Physical Medium Attachment Layer(PMA), Twisted Pair Physical medium Dependent Sub-layer (TP-PMD, 100BASE-TX only). The EPHY also provide a robust auto-negotiation function, utilizing automatic media speed/duplex and protocol selection match. EPHY also support Auto MDI/MDIX function to simplify the network installation.
GbE (10/100 Base-Tx) PHY IP | UMC 40LP |  | N/A | Ethernet PHY is an IEEE 802.3u compliant single-port Ethernet physical layer transceiver, and low power consumption transceiver for 10BASE-Te, 100BASE-TX, operation. Through the Giga Media Independent Interface (GMII), the EPHY connects to the Media Access Control Layer (MAC), and on the media side, it provides a direct interface either to Un-shielded Twisted Pair Category 5 Cable(UTP5) for 100BASE-TX Fast Ethernet or UTP5/UTP3 cable for 10BASE-Te Ethernet. The Ethernet PHY employ a low power and high performance CMOS process. It contains the entire physical layer function of 100BASE-TX defined by IEEE802.3u, including the Physical Coding Sub-layer(PCS), Physical Medium Attachment Layer(PMA), Twisted Pair Physical medium Dependent Sub-layer (TP-PMD, 100BASE-TX only). The EPHY also provide a robust auto-negotiation function, utilizing automatic media speed/duplex and protocol selection match. EPHY also support Auto MDI/MDIX function to simplify the network installation.

## Video & Graphics
T2M IP PRODUCT LINE CARD product-info-request@t-2-m.com
IP Category – Video & Graphics
Master Part Name | Sub-Category | Design | FPGA | Description
Encoder Video Hardware Accelerator IP | Encoder & Decoder | Digital | ASIC | The Hardware Encoder Video Accelerator (HEVA), supports HEVC encoding low complexity with a flexible architecture targeting at least 1080p60 with minimal processing units and memory cuts, and up to 2160p120 with large number of units and large memory cuts.
HEVA/HIVE/H.264 Encoder Video Hardware Accelerator - IP | Encoder & Decoder | Digital | FPGA | The Hardware Encoder Video Accelerator (HEVA), supports HEVC encoding low complexity with a flexible architecture targeting at least 1080p60 with minimal processing units and memory cuts, and up to 2160p120 with large number of units and large memory cuts.
JPEG Decoder and Encoder IP | Encoder & Decoder | Digital | ASIC | JPEG codec is designed to provide high performance solution for jpeg decoder and encoder. JPEG codec is fully compliant with the baseline and extended sequential DCT mode of ISO/IEC 10918-1 JPEG standard. It also part compliant with ISO/IEC 18477 for supporting 10/12bit sample size.

## Analog
T2M IP PRODUCT LINE CARD product-info-request@t-2-m.com
IP Category – Analog
Master Part Name | Sub-Category | Design | FPGA | Description
9b-1.62Gsps I&Q ADC IP | ADC & DAC | Analog | N/A | A dual core I & Q Analog to Digital Converter based on the time interleaved SAR architecture. The IP includes a power supply regulator (LDO), integrated references and digital compensation (for gain, offset and skew). It works in a differential mode for analog input I & Q. The output data are organized in 12x12b–buses clocked at 135MHz (Fs/12). Each bus gives the data coming from a specific sub-ADC. A data ready clock is provided at 135MHz (Fs/12). The input buffers I & Q and the LDO are in G02. The Core ADC and the Digital Compensation are in GO1.
10b-160MHz ADC (802.11 AC AFE) IP | ADC & DAC | Analog | N/A | This ADC is a Dual Low area, Low Power 160 MHz,10 bit Pipelined Analog-to-Digital converter with complete internal reference.
10b-640Mbps (802.11 AC AFE) DAC IP | ADC & DAC | Analog | N/A | This is a high frequency dual channel current (source type) steering 10 bit Digital to Analog Converter (DAC). It can source the full scale output current 1.25mA.
10-Bit High Speed Video DAC | ADC & DAC | Analog | N/A | It consists of 1channel high speed, 10-bit, video digital-to-analog converter (VDAC) with composite output. The DAC is based on voltage output architecture with video band filter buffer with lower power consumption. To combine 3 channel VDACs, they can also realize HD application with complementary outputs. Adjustable swing registers make output swing can be trimmed from -51% to +51% with each step of 1.7%. With building-in plug detection circuits, VDAC can sense output if used and be power down itself automatically.
14b-4.32Gsps ADC IP | ADC & DAC | Analog | N/A | This ultra high speed wide-band Analog-to-Digital Converter is based on 16 Time Interleaved Pipeline sub-ADC followed by a digital correction algorithm for gain, offset and skew correction. The differential input is terminated by a 100 Ohms resistor (100 Ohms differential) and followed by an input buffer driving the sub-ADC. The signal amplitude is 1Vpp differential. The analog source driving the ADC should be ac-coupled to the input pins with two external capacitors of 1nF minimum. The input common mode is generated internally.
24-bit 320kHz Bandwidth ADC IP | ADC & DAC | Analog | N/A | The CT-320K is a 24-bit continuous-time delta-sigma analog-to-digital converter IP. By leveraging our patented Switched-Mode Signal Processing (SMSP) technology, our ADC seamlessly fits into system-on chip integrated circuits requiring only small area and low power. With up to 320KHz input signal bandwidth, 130dB of SNR, high clock jitter tolerance and a resistive input, SM-CTDSM-320K’s oversampling architecture is extremely well suited for applications requiring very high-resolution samples. Applications
High speed fractional PLL with SSC | PLL | Analog | N/A | The PLL IP is a high speed, wide range, fractional PLL with SSC feature.
High speed integer PLL IP | PLL | Analog | N/A | The PLL IP is a high speed, wide range, integer PLL with small physical area. PLL is designed to multiply an input clock signal by an integer 40 and 50. The output is 2.5GHz with 50% duty cycle with quadrature phases.

## Peripherals
T2M IP PRODUCT LINE CARD product-info-request@t-2-m.com
IP Category – Peripherals
Master Part Name | Sub-Category | Design | FPGA | Description
CAN FD Controller IP | CAN | Digital | FPGA | The DCAN FD is a standalone controller for the Controller Area Network (CAN), widely used in automotive and industrial applications. The DCAN FD was designed in accordance to ISO 11898-1:2015 and conforms to:Bosch CAN 2.0B specification (2.0B Active) andCAN FD (flexible data-rate).Sophisticated error detection functions (which increase communication reliability) and unique fault confinement (which guarantees network-wide data consistency) have decided about CAN's popularity. Because of its fundamental role in all aspects of security and safety, trustworthy implementations are crucial. The improved protocol overcomes standard CAN limits: data can be transmitted faster than with 1 Mbit/s and the payload (data field) is up to 64 byte long and limited to 8 byte anymore. When only one node is transmitting, the bit-rate can be increased, because no nodes need to be synchronized. Of course, before the transmission of the ACK slot bit, the nodes need to be re-synchronized. The core has a simple CPU interface (8/16/32 bit configurable data width), with small or big endian addressing scheme. Hardware message filtering and 128 byte receive FIFO enable back-to-back message reception, with minimum CPU load. The DCAN FD is provided as HDL source code, allowing target use in FPGA and ASIC technologies.
CAN 2.0B Bus Controller IP | CAN | Digital | FPGA | The DCAN is a standalone controller for the Controller Area Network (CAN), which is commonly used in automotive and industrial applications. What's most important, the DCAN conforms to the Bosch CAN 2.0B specification (2.0B Active). The Core has a simple CPU interface (8/16/32 bit configurable data width), with little or big endian addressing scheme. The DCAN supports both standard (11 bit identifier) and extended (29 bit identifier) frames. Hardware message filtering and 64 byte receive FIFO, enable a back-to-back message reception with a minimum CPU load.
UART Controller IP | UART | Digital | FPGA | The D16950 is a soft core of a Universal Asynchronous Receiver/Transmitter (UART), functionally identical to the OX16C950. It allows serial transmission in two modes: UART and FIFO. In the FIFO mode, internal FIFOs are activated, allowing 128 bytes (plus 3 bits of error data per byte in the RCVR FIFO) to be stored in both receive and transmit modes. Our efficient Core performs a serial-to-parallel conversion on data characters received from a peripheral device or a MODEM, but also parallel-to-serial conversion on data characters received from the CPU.
Octal UART Controller IP | UART | Digital | FPGA | The D2698 is a Octal UART Core software compatible with the SC2698. The core contains: 3 character receiver FIFO, extended baud rate, programmable receiver and transmitter interrupts. The D2698 Octal Universal Asynchronous Receiver/Transmitter (DUART) is a communications device that provides two full-duplex asynchronous receiver/transmitter channels in a single package.
SPI Master / Slave Controller IP | SPI | Digital | FPGA | The SPI IP is a revolutionary octal SPI designed to offer the fastest operations available for any serial SPI memory. It is flexible enough to interface directly with numerous standard product peripherals from several manufacturers. Moreover, the IP Core supports all 8, 16, 32 bit processors available on the market. The SPI IP is a fully configurable SPI master/slave device, which allows you to configure polarity and phase of serial clock signal SCK. It enables the microcontroller to communicate with fast serial SPI memories and serial peripheral devices.
Quad SPI Flash Controller IP | SPI | Digital | FPGA | The SPI is a fully configurable SINGLE, DUAL, QUAD and OCTAL SPI master/slave device, which allows user to configure polarity and phase of serial clock signal SCK. The SPI controller is fully compatible with the Hyper BusTM specification, xSPI (Expanded Serial Peripheral Interface – JESD251A) specification and XccelaTM Bus Interface. The SPI Controller allows easy communication with most available SPI FLASH memories.
Smart Card Reader IP | Smart Card Reader | Digital | FPGA | The DSMART is a fast, versatile and cost-competitive core intended for smart card reader applications. It provides a communication interface with a smart card based on ISO 7816-3/EMV4.2/4.3 requirements.
Smart Card Controller IP | Smart Card Reader | Digital | FPGA | Smart card controller core is compliant to ISO 7816 3 specification. The core is a technology independent, fully synchronous design. The controller functions at 2 –66 Mhz. The design provides a simple, timing friendly front end interface which enables easy integration of the core to controllers and other application specific front end logic. The controller supports smart cards with internal clocks and internal resets. It has a well defined, easy to integrate processor interface. The design has hardware support for activation, deactivation and data transfer. It also supports hardware initiated smart card deactivation on card removal.
LIN Bus Controller IP | LIN | Digital | FPGA | The DLIN is a soft core of the Local Interconnect Network (LIN). This interface is a serial communication protocol, designed primarily to be used in automotive applications. Compared to CAN, LIN is slower, but thanks to its simplicity, is much more cost effective. Our Core is ideal for a communication in intelligent sensors and actuators, where the bandwidth and versatility of CAN is not required.
LIN FlexD Controller IP | LIN | Digital | FPGA | The DLIN is a soft core of the Local Interconnect Network (LIN). This interface is a serial communication protocol, primarily designed to be used in automotive applications. Compared to the CAN, The LIN is slower, but thanks to its simplicity, it is much more cost effective.
I2C Master / Slave Controller IP | I2C | Digital | N/A | The I2C is a two-wire, bi-directional serial bus, which provides a simple and efficient method of short distance data transmission between many devices. The DI2CMS core provides an interface between a microprocessor / microcontroller and I2C bus. It can work as a master or slave transmitter/receiver depending on a working mode determined by the microprocessor/microcontroller.
I2C Bus Interface IP | I2C | Digital | N/A | The I2C is a two-wire, bi-directional serial bus, which provides a simple and efficient method of short distance data transmission between many devices. The DI2CMS core provides an interface between a microprocessor / microcontroller and I2C bus. It can work as a master or slave transmitter/receiver depending on a working mode determined by the microprocessor/microcontroller.
HDLC / SDLC Controller IP | HDLC Controller IP | Digital | N/A | The DHDLC IP Core provides versatile support for a widely used HDLC transmission protocol. It manages the bit stuffing process, both address appending and detection. And if it’s not enough, let’s just mention that this Core supports CRC16 and CRC32 computation.

## Services
T2M IP PRODUCT LINE CARD product-info-request@t-2-m.com
IP Category – Services
Master Part Name | Sub-Category | Design | FPGA | Description
5G Services | 5G Expertise |  | N/A | Development of new products, Solutions & Applications for 5G Device, Edge, Access, Core, Management & Orchestration
BLE Expertise
Design Expertise
Verification Expertise